## Public Telemetry Values
Public_PUI | Category | Description | OPS_NOM | ENG_NOM | UNITS | Column1
AIRLOCK000001 | EVA | Supplies power through the Umbilical Interface Assembly (UIA) to the spacesuits (EMU 1), Voltage | PSA_EMU1_VOLTS | EVAS AL AA Rack PS #1 Voltage | CNT | {0:f2}
AIRLOCK000002 | EVA | Supplies power through the Umbilical Interface Assembly (UIA) to the spacesuits (EMU 1), Current | PSA_EMU1_AMPS | EVAS AL AA Rack PS #1 Current | CNT | {0:f2}
AIRLOCK000003 | EVA | Supplies power through the Umbilical Interface Assembly (UIA) to the spacesuits (EMU 2), Voltage | PSA_EMU2_VOLTS | EVAS AL AA Rack PS #2 Voltage | CNT | {0:f2}
AIRLOCK000004 | EVA | Supplies power through the Umbilical Interface Assembly (UIA) to the spacesuits (EMU 2), Current | PSA_EMU2_AMPS | EVAS AL AA Rack PS #2 Current | CNT | {0:f2}
AIRLOCK000005 | EVA | In-flight Refill Unit (IRU), Voltage | PSA_IRU_Utility_VOLTS | EVAS AL AA Rack PS #5 Voltage | CNT | {0:f2}
AIRLOCK000006 | EVA | In-flight Refill Unit (IRU), Current | PSA_IRU_Utility_AMPS | EVAS AL AA Rack PS #5 Current | CNT | {0:f2}
AIRLOCK000007 | EVA | Supplies power to the spacesuits (EVA Mobility Unit, EMU 1), Voltage | UIA_EV_1_VOLTS | EVAS AL EMU1 Voltage Monitor | CNT | {0:f2}
AIRLOCK000008 | EVA | Supplies power to the spacesuits (EVA Mobility Unit, EMU 1), Current | UIA_EV_1_AMPS | EVAS AL EMU1 Current Monitor | CNT | {0:f2}
AIRLOCK000009 | EVA | Supplies power to the spacesuits (EVA Mobility Unit, EMU 2), Voltage | UIA_EV_2_VOLTS | EVAS AL EMU2 Voltage Monitor | CNT | {0:f2}
AIRLOCK000010 | EVA | Supplies power to the spacesuits (EVA Mobility Unit, EMU 2), Current | UIA_EV_2_AMPS | EVAS AL EMU2 Current Monitor | CNT | {0:f2}
AIRLOCK000011 | EVA | Battery Charger Assembly (BCA) 1 Voltage | BCA1_Analog_VOLTS | EVAS AL AA Rack BC #1 Voltage Monitor | CNT | {0:f2}
AIRLOCK000012 | EVA | Battery Charger Assembly (BCA) 1 Current | BCA1_Analog_AMPS | EVAS AL AA Rack BC #1 Current Monitor | CNT | {0:f2}
AIRLOCK000013 | EVA | Battery Charger Assembly (BCA) 2 Voltage | BCA2_Analog_VOLTS | EVAS AL AA Rack BC #2 Voltage Monitor | CNT | {0:f2}
AIRLOCK000014 | EVA | Battery Charger Assembly (BCA) 2 Current | BCA2_Analog_AMPS | EVAS AL AA Rack BC #2 Current Monitor | CNT | {0:f2}
AIRLOCK000015 | EVA | Battery Charger Assembly (BCA) 3 Voltage | BCA3_Analog_VOLTS | EVAS AL AA Rack BC #3 Voltage Monitor | CNT | {0:f2}
AIRLOCK000016 | EVA | Battery Charger Assembly (BCA) 3 Current | BCA3_Analog_AMPS | EVAS AL AA Rack BC #3 Current Monitor | CNT | {0:f2}
AIRLOCK000017 | EVA | Battery Charger Assembly (BCA) 4 Voltage | BCA4_Analog_VOLTS | EVAS AL AA Rack BC #4 Voltage Monitor | CNT | {0:f2}
AIRLOCK000018 | EVA | Battery Charger Assembly (BCA) 4 Current | BCA4_Analog_AMPS | EVAS AL AA Rack BC #4 Current Monitor | CNT | {0:f2}
AIRLOCK000019 | EVA | Battery Charger Assembly (BCA) 1 Status | BCA1_Serial_Data_Status | BCA 1 Serial Data Status | N/A | 0=Normal¦1=No Data¦2=Missing Data¦3=Extra Data
AIRLOCK000020 | EVA | Battery Charger Assembly (BCA) 2 Status | BCA2_Serial_Data_Status | BCA 2 Serial Data Status | N/A | 0=Normal¦1=No Data¦2=Missing Data¦3=Extra Data
AIRLOCK000021 | EVA | Battery Charger Assembly (BCA) 3 Status | BCA3_Serial_Data_Status | BCA 3 Serial Data Status | N/A | 0=Normal¦1=No Data¦2=Missing Data¦3=Extra Data
AIRLOCK000022 | EVA | Battery Charger Assembly (BCA) 4 Status | BCA4_Serial_Data_Status | BCA 4 Serial Data Status | N/A | 0=Normal¦1=No Data¦2=Missing Data¦3=Extra Data
AIRLOCK000023 | EVA | Battery Charger Assembly (BCA) 1 Channel 1 Status | BCA1_Ch1_Status | BCA 1 Channel 1 Status | N/A | 0=No History - a charge has not been initiated yet¦1=Presently charging¦2=Task completed normally¦3=Task terminated due to stop switch being toggled¦4=Task terminated due to an open circuit error¦5=Task terminated due to Wrong Batt or Hi-imp¦6=Task terminated due to an over-temperature error¦7=Amp-hour capacity test result OK¦8=Amp-hour capacity test error¦9=Task terminated due to low charge slope error¦10=Task terminated due to power error¦11=Task terminated due to reverse-polarity error¦12=Task terminated due to a short-circuit error¦13=Task terminated due to a time-out error¦14=Task terminated due to an external-temperature error¦15=Discharge¦16=Wait on Discharge¦17=Wait on Charge
AIRLOCK000024 | EVA | Battery Charger Assembly (BCA) 1 Channel 2 Status | BCA1_Ch2_Status | BCA 1 Channel 2 Status | N/A | 0=No History - a charge has not been initiated yet¦1=Presently charging¦2=Task completed normally¦3=Task terminated due to stop switch being toggled¦4=Task terminated due to an open circuit error¦5=Task terminated due to Wrong Batt or Hi-imp¦6=Task terminated due to an over-temperature error¦7=Amp-hour capacity test result OK¦8=Amp-hour capacity test error¦9=Task terminated due to low charge slope error¦10=Task terminated due to power error¦11=Task terminated due to reverse-polarity error¦12=Task terminated due to a short-circuit error¦13=Task terminated due to a time-out error¦14=Task terminated due to an external-temperature error¦15=Discharge¦16=Wait on Discharge¦17=Wait on Charge
AIRLOCK000025 | EVA | Battery Charger Assembly (BCA) 1 Channel 3 Status | BCA1_Ch3_Status | BCA 1 Channel 3 Status | N/A | 0=No History - a charge has not been initiated yet¦1=Presently charging¦2=Task completed normally¦3=Task terminated due to stop switch being toggled¦4=Task terminated due to an open circuit error¦5=Task terminated due to Wrong Batt or Hi-imp¦6=Task terminated due to an over-temperature error¦7=Amp-hour capacity test result OK¦8=Amp-hour capacity test error¦9=Task terminated due to low charge slope error¦10=Task terminated due to power error¦11=Task terminated due to reverse-polarity error¦12=Task terminated due to a short-circuit error¦13=Task terminated due to a time-out error¦14=Task terminated due to an external-temperature error¦15=Discharge¦16=Wait on Discharge¦17=Wait on Charge
AIRLOCK000026 | EVA | Battery Charger Assembly (BCA) 1 Channel 4 Status | BCA1_Ch4_Status | BCA 1 Channel 4 Status | N/A | 0=No History - a charge has not been initiated yet¦1=Presently charging¦2=Task completed normally¦3=Task terminated due to stop switch being toggled¦4=Task terminated due to an open circuit error¦5=Task terminated due to Wrong Batt or Hi-imp¦6=Task terminated due to an over-temperature error¦7=Amp-hour capacity test result OK¦8=Amp-hour capacity test error¦9=Task terminated due to low charge slope error¦10=Task terminated due to power error¦11=Task terminated due to reverse-polarity error¦12=Task terminated due to a short-circuit error¦13=Task terminated due to a time-out error¦14=Task terminated due to an external-temperature error¦15=Discharge¦16=Wait on Discharge¦17=Wait on Charge
AIRLOCK000027 | EVA | Battery Charger Assembly (BCA) 1 Channel 5 Status | BCA1_Ch5_Status | BCA 1 Channel 5 Status | N/A | 0=No History - a charge has not been initiated yet¦1=Presently charging¦2=Task completed normally¦3=Task terminated due to stop switch being toggled¦4=Task terminated due to an open circuit error¦5=Task terminated due to Wrong Batt or Hi-imp¦6=Task terminated due to an over-temperature error¦7=Amp-hour capacity test result OK¦8=Amp-hour capacity test error¦9=Task terminated due to low charge slope error¦10=Task terminated due to power error¦11=Task terminated due to reverse-polarity error¦12=Task terminated due to a short-circuit error¦13=Task terminated due to a time-out error¦14=Task terminated due to an external-temperature error¦15=Discharge¦16=Wait on Discharge¦17=Wait on Charge
AIRLOCK000028 | EVA | Battery Charger Assembly (BCA) 1 Channel 6 Status | BCA1_Ch6_Status | BCA 1 Channel 6 Status | N/A | 0=No History - a charge has not been initiated yet¦1=Presently charging¦2=Task completed normally¦3=Task terminated due to stop switch being toggled¦4=Task terminated due to an open circuit error¦5=Task terminated due to Wrong Batt or Hi-imp¦6=Task terminated due to an over-temperature error¦7=Amp-hour capacity test result OK¦8=Amp-hour capacity test error¦9=Task terminated due to low charge slope error¦10=Task terminated due to power error¦11=Task terminated due to reverse-polarity error¦12=Task terminated due to a short-circuit error¦13=Task terminated due to a time-out error¦14=Task terminated due to an external-temperature error¦15=Discharge¦16=Wait on Discharge¦17=Wait on Charge
AIRLOCK000029 | EVA | Battery Charger Assembly (BCA) 2 Channel 1 Status | BCA2_Ch1_Status | BCA 2 Channel 1 Status | N/A | 0=No History - a charge has not been initiated yet¦1=Presently charging¦2=Task completed normally¦3=Task terminated due to stop switch being toggled¦4=Task terminated due to an open circuit error¦5=Task terminated due to Wrong Batt or Hi-imp¦6=Task terminated due to an over-temperature error¦7=Amp-hour capacity test result OK¦8=Amp-hour capacity test error¦9=Task terminated due to low charge slope error¦10=Task terminated due to power error¦11=Task terminated due to reverse-polarity error¦12=Task terminated due to a short-circuit error¦13=Task terminated due to a time-out error¦14=Task terminated due to an external-temperature error¦15=Discharge¦16=Wait on Discharge¦17=Wait on Charge
AIRLOCK000030 | EVA | Battery Charger Assembly (BCA) 2 Channel 2 Status | BCA2_Ch2_Status | BCA 2 Channel 2 Status | N/A | 0=No History - a charge has not been initiated yet¦1=Presently charging¦2=Task completed normally¦3=Task terminated due to stop switch being toggled¦4=Task terminated due to an open circuit error¦5=Task terminated due to Wrong Batt or Hi-imp¦6=Task terminated due to an over-temperature error¦7=Amp-hour capacity test result OK¦8=Amp-hour capacity test error¦9=Task terminated due to low charge slope error¦10=Task terminated due to power error¦11=Task terminated due to reverse-polarity error¦12=Task terminated due to a short-circuit error¦13=Task terminated due to a time-out error¦14=Task terminated due to an external-temperature error¦15=Discharge¦16=Wait on Discharge¦17=Wait on Charge
AIRLOCK000031 | EVA | Battery Charger Assembly (BCA) 2 Channel 3 Status | BCA2_Ch3_Status | BCA 2 Channel 3 Status | N/A | 0=No History - a charge has not been initiated yet¦1=Presently charging¦2=Task completed normally¦3=Task terminated due to stop switch being toggled¦4=Task terminated due to an open circuit error¦5=Task terminated due to Wrong Batt or Hi-imp¦6=Task terminated due to an over-temperature error¦7=Amp-hour capacity test result OK¦8=Amp-hour capacity test error¦9=Task terminated due to low charge slope error¦10=Task terminated due to power error¦11=Task terminated due to reverse-polarity error¦12=Task terminated due to a short-circuit error¦13=Task terminated due to a time-out error¦14=Task terminated due to an external-temperature error¦15=Discharge¦16=Wait on Discharge¦17=Wait on Charge
AIRLOCK000032 | EVA | Battery Charger Assembly (BCA) 2 Channel 4 Status | BCA2_Ch4_Status | BCA 2 Channel 4 Status | N/A | 0=No History - a charge has not been initiated yet¦1=Presently charging¦2=Task completed normally¦3=Task terminated due to stop switch being toggled¦4=Task terminated due to an open circuit error¦5=Task terminated due to Wrong Batt or Hi-imp¦6=Task terminated due to an over-temperature error¦7=Amp-hour capacity test result OK¦8=Amp-hour capacity test error¦9=Task terminated due to low charge slope error¦10=Task terminated due to power error¦11=Task terminated due to reverse-polarity error¦12=Task terminated due to a short-circuit error¦13=Task terminated due to a time-out error¦14=Task terminated due to an external-temperature error¦15=Discharge¦16=Wait on Discharge¦17=Wait on Charge
AIRLOCK000033 | EVA | Battery Charger Assembly (BCA) 2 Channel 5 Status | BCA2_Ch5_Status | BCA 2 Channel 5 Status | N/A | 0=No History - a charge has not been initiated yet¦1=Presently charging¦2=Task completed normally¦3=Task terminated due to stop switch being toggled¦4=Task terminated due to an open circuit error¦5=Task terminated due to Wrong Batt or Hi-imp¦6=Task terminated due to an over-temperature error¦7=Amp-hour capacity test result OK¦8=Amp-hour capacity test error¦9=Task terminated due to low charge slope error¦10=Task terminated due to power error¦11=Task terminated due to reverse-polarity error¦12=Task terminated due to a short-circuit error¦13=Task terminated due to a time-out error¦14=Task terminated due to an external-temperature error¦15=Discharge¦16=Wait on Discharge¦17=Wait on Charge
AIRLOCK000034 | EVA | Battery Charger Assembly (BCA) 2 Channel 6 Status | BCA2_Ch6_Status | BCA 2 Channel 6 Status | N/A | 0=No History - a charge has not been initiated yet¦1=Presently charging¦2=Task completed normally¦3=Task terminated due to stop switch being toggled¦4=Task terminated due to an open circuit error¦5=Task terminated due to Wrong Batt or Hi-imp¦6=Task terminated due to an over-temperature error¦7=Amp-hour capacity test result OK¦8=Amp-hour capacity test error¦9=Task terminated due to low charge slope error¦10=Task terminated due to power error¦11=Task terminated due to reverse-polarity error¦12=Task terminated due to a short-circuit error¦13=Task terminated due to a time-out error¦14=Task terminated due to an external-temperature error¦15=Discharge¦16=Wait on Discharge¦17=Wait on Charge
AIRLOCK000035 | EVA | Battery Charger Assembly (BCA) 3 Channel 1 Status | BCA3_Ch1_Status | BCA 3 Channel 1 Status | N/A | 0=No History - a charge has not been initiated yet¦1=Presently charging¦2=Task completed normally¦3=Task terminated due to stop switch being toggled¦4=Task terminated due to an open circuit error¦5=Task terminated due to Wrong Batt or Hi-imp¦6=Task terminated due to an over-temperature error¦7=Amp-hour capacity test result OK¦8=Amp-hour capacity test error¦9=Task terminated due to low charge slope error¦10=Task terminated due to power error¦11=Task terminated due to reverse-polarity error¦12=Task terminated due to a short-circuit error¦13=Task terminated due to a time-out error¦14=Task terminated due to an external-temperature error¦15=Discharge¦16=Wait on Discharge¦17=Wait on Charge
AIRLOCK000036 | EVA | Battery Charger Assembly (BCA) 3 Channel 2 Status | BCA3_Ch2_Status | BCA 3 Channel 2 Status | N/A | 0=No History - a charge has not been initiated yet¦1=Presently charging¦2=Task completed normally¦3=Task terminated due to stop switch being toggled¦4=Task terminated due to an open circuit error¦5=Task terminated due to Wrong Batt or Hi-imp¦6=Task terminated due to an over-temperature error¦7=Amp-hour capacity test result OK¦8=Amp-hour capacity test error¦9=Task terminated due to low charge slope error¦10=Task terminated due to power error¦11=Task terminated due to reverse-polarity error¦12=Task terminated due to a short-circuit error¦13=Task terminated due to a time-out error¦14=Task terminated due to an external-temperature error¦15=Discharge¦16=Wait on Discharge¦17=Wait on Charge
AIRLOCK000037 | EVA | Battery Charger Assembly (BCA) 3 Channel 3 Status | BCA3_Ch3_Status | BCA 3 Channel 3 Status | N/A | 0=No History - a charge has not been initiated yet¦1=Presently charging¦2=Task completed normally¦3=Task terminated due to stop switch being toggled¦4=Task terminated due to an open circuit error¦5=Task terminated due to Wrong Batt or Hi-imp¦6=Task terminated due to an over-temperature error¦7=Amp-hour capacity test result OK¦8=Amp-hour capacity test error¦9=Task terminated due to low charge slope error¦10=Task terminated due to power error¦11=Task terminated due to reverse-polarity error¦12=Task terminated due to a short-circuit error¦13=Task terminated due to a time-out error¦14=Task terminated due to an external-temperature error¦15=Discharge¦16=Wait on Discharge¦17=Wait on Charge
AIRLOCK000038 | EVA | Battery Charger Assembly (BCA) 3 Channel 4 Status | BCA3_Ch4_Status | BCA 3 Channel 4 Status | N/A | 0=No History - a charge has not been initiated yet¦1=Presently charging¦2=Task completed normally¦3=Task terminated due to stop switch being toggled¦4=Task terminated due to an open circuit error¦5=Task terminated due to Wrong Batt or Hi-imp¦6=Task terminated due to an over-temperature error¦7=Amp-hour capacity test result OK¦8=Amp-hour capacity test error¦9=Task terminated due to low charge slope error¦10=Task terminated due to power error¦11=Task terminated due to reverse-polarity error¦12=Task terminated due to a short-circuit error¦13=Task terminated due to a time-out error¦14=Task terminated due to an external-temperature error¦15=Discharge¦16=Wait on Discharge¦17=Wait on Charge
AIRLOCK000039 | EVA | Battery Charger Assembly (BCA) 3 Channel 5 Status | BCA3_Ch5_Status | BCA 3 Channel 5 Status | N/A | 0=No History - a charge has not been initiated yet¦1=Presently charging¦2=Task completed normally¦3=Task terminated due to stop switch being toggled¦4=Task terminated due to an open circuit error¦5=Task terminated due to Wrong Batt or Hi-imp¦6=Task terminated due to an over-temperature error¦7=Amp-hour capacity test result OK¦8=Amp-hour capacity test error¦9=Task terminated due to low charge slope error¦10=Task terminated due to power error¦11=Task terminated due to reverse-polarity error¦12=Task terminated due to a short-circuit error¦13=Task terminated due to a time-out error¦14=Task terminated due to an external-temperature error¦15=Discharge¦16=Wait on Discharge¦17=Wait on Charge
AIRLOCK000040 | EVA | Battery Charger Assembly (BCA) 3 Channel 6 Status | BCA3_Ch6_Status | BCA 3 Channel 6 Status | N/A | 0=No History - a charge has not been initiated yet¦1=Presently charging¦2=Task completed normally¦3=Task terminated due to stop switch being toggled¦4=Task terminated due to an open circuit error¦5=Task terminated due to Wrong Batt or Hi-imp¦6=Task terminated due to an over-temperature error¦7=Amp-hour capacity test result OK¦8=Amp-hour capacity test error¦9=Task terminated due to low charge slope error¦10=Task terminated due to power error¦11=Task terminated due to reverse-polarity error¦12=Task terminated due to a short-circuit error¦13=Task terminated due to a time-out error¦14=Task terminated due to an external-temperature error¦15=Discharge¦16=Wait on Discharge¦17=Wait on Charge
AIRLOCK000041 | EVA | Battery Charger Assembly (BCA) 4 Channel 1 Status | BCA4_Ch1_Status | BCA 4 Channel 1 Status | N/A | 0=No History - a charge has not been initiated yet¦1=Presently charging¦2=Task completed normally¦3=Task terminated due to stop switch being toggled¦4=Task terminated due to an open circuit error¦5=Task terminated due to Wrong Batt or Hi-imp¦6=Task terminated due to an over-temperature error¦7=Amp-hour capacity test result OK¦8=Amp-hour capacity test error¦9=Task terminated due to low charge slope error¦10=Task terminated due to power error¦11=Task terminated due to reverse-polarity error¦12=Task terminated due to a short-circuit error¦13=Task terminated due to a time-out error¦14=Task terminated due to an external-temperature error¦15=Discharge¦16=Wait on Discharge¦17=Wait on Charge
AIRLOCK000042 | EVA | Battery Charger Assembly (BCA) 4 Channel 2 Status | BCA4_Ch2_Status | BCA 4 Channel 2 Status | N/A | 0=No History - a charge has not been initiated yet¦1=Presently charging¦2=Task completed normally¦3=Task terminated due to stop switch being toggled¦4=Task terminated due to an open circuit error¦5=Task terminated due to Wrong Batt or Hi-imp¦6=Task terminated due to an over-temperature error¦7=Amp-hour capacity test result OK¦8=Amp-hour capacity test error¦9=Task terminated due to low charge slope error¦10=Task terminated due to power error¦11=Task terminated due to reverse-polarity error¦12=Task terminated due to a short-circuit error¦13=Task terminated due to a time-out error¦14=Task terminated due to an external-temperature error¦15=Discharge¦16=Wait on Discharge¦17=Wait on Charge
AIRLOCK000043 | EVA | Battery Charger Assembly (BCA) 4 Channel 3 Status | BCA4_CH3_STATUS | BCA 4 Channel 3 Status | N/A | 0=No History - a charge has not been initiated yet¦1=Presently charging¦2=Task completed normally¦3=Task terminated due to stop switch being toggled¦4=Task terminated due to an open circuit error¦5=Task terminated due to Wrong Batt or Hi-imp¦6=Task terminated due to an over-temperature error¦7=Amp-hour capacity test result OK¦8=Amp-hour capacity test error¦9=Task terminated due to low charge slope error¦10=Task terminated due to power error¦11=Task terminated due to reverse-polarity error¦12=Task terminated due to a short-circuit error¦13=Task terminated due to a time-out error¦14=Task terminated due to an external-temperature error¦15=Discharge¦16=Wait on Discharge¦17=Wait on Charge
AIRLOCK000044 | EVA | Battery Charger Assembly (BCA) 4 Channel 4 Status | BCA4_CH4_STATUS | BCA 4 Channel 4 Status | N/A | 0=No History - a charge has not been initiated yet¦1=Presently charging¦2=Task completed normally¦3=Task terminated due to stop switch being toggled¦4=Task terminated due to an open circuit error¦5=Task terminated due to Wrong Batt or Hi-imp¦6=Task terminated due to an over-temperature error¦7=Amp-hour capacity test result OK¦8=Amp-hour capacity test error¦9=Task terminated due to low charge slope error¦10=Task terminated due to power error¦11=Task terminated due to reverse-polarity error¦12=Task terminated due to a short-circuit error¦13=Task terminated due to a time-out error¦14=Task terminated due to an external-temperature error¦15=Discharge¦16=Wait on Discharge¦17=Wait on Charge
AIRLOCK000045 | EVA | Battery Charger Assembly (BCA) 4 Channel 5 Status | BCA4_CH5_STATUS | BCA 4 Channel 5 Status | N/A | 0=No History - a charge has not been initiated yet¦1=Presently charging¦2=Task completed normally¦3=Task terminated due to stop switch being toggled¦4=Task terminated due to an open circuit error¦5=Task terminated due to Wrong Batt or Hi-imp¦6=Task terminated due to an over-temperature error¦7=Amp-hour capacity test result OK¦8=Amp-hour capacity test error¦9=Task terminated due to low charge slope error¦10=Task terminated due to power error¦11=Task terminated due to reverse-polarity error¦12=Task terminated due to a short-circuit error¦13=Task terminated due to a time-out error¦14=Task terminated due to an external-temperature error¦15=Discharge¦16=Wait on Discharge¦17=Wait on Charge
AIRLOCK000046 | EVA | Battery Charger Assembly (BCA) 4 Channel 6 Status | BCA4_CH6_STATUS | BCA 4 Channel 6 Status | N/A | 0=No History - a charge has not been initiated yet¦1=Presently charging¦2=Task completed normally¦3=Task terminated due to stop switch being toggled¦4=Task terminated due to an open circuit error¦5=Task terminated due to Wrong Batt or Hi-imp¦6=Task terminated due to an over-temperature error¦7=Amp-hour capacity test result OK¦8=Amp-hour capacity test error¦9=Task terminated due to low charge slope error¦10=Task terminated due to power error¦11=Task terminated due to reverse-polarity error¦12=Task terminated due to a short-circuit error¦13=Task terminated due to a time-out error¦14=Task terminated due to an external-temperature error¦15=Discharge¦16=Wait on Discharge¦17=Wait on Charge
AIRLOCK000047 | EVA | Pumps atmosphere from Airlock into Node one during depress, voltage status. | RPCM_AL1A4A_A_RPC_01_Depress_Pump_On_Off_Stat | RPCM ALFR A57 SW01 Voltage Status | N/A | 0=Off-Ok¦1=Not-Off Ok¦3=Not-Off Failed
AIRLOCK000048 | EVA | Pumps atmosphere from Airlock into Node one during depress, switch status. | Airlock_Depress_Pump_Power_Switch | EVAS AL DP Switch Status | N/A | 0=PUMP OFF CMD¦1=PUMP ON CMD
AIRLOCK000049 | ETHOS | Crewlock Pressure | Airlock_Crewlock_Cabin_Pressure | EVAS AL CL Sensor Pressure | CNT | {0:f2}
AIRLOCK000050 | ETHOS | Hi P O2 Supply valve position | Airlock_O2_Hi_P_Supply_Vlv_Actual_Posn | ACS AL High Pressure O2 Supply Valve Actual Position | N/A | 0=CLOSED¦1=OPEN¦2=IN-TRANSIT¦3=FAILED
AIRLOCK000051 | ETHOS | Lo P O2 Supply Valve position | Airlock_O2_Lo_P_Supply_Vlv_Actual_Posn | ACS AL Low Pressure O2 Supply Valve Actual Position | N/A | 0=CLOSED¦1=OPEN¦2=IN-TRANSIT¦3=FAILED
AIRLOCK000052 | ETHOS | N2 Supply Valve position | Airlock_N2_Supply_Vlv_Actual_Posn | ACS AL Low Pressure N2 Supply Valve Actual Position | N/A | 0=CLOSED¦1=OPEN¦2=IN-TRANSIT¦3=FAILED
AIRLOCK000053 | ETHOS | Airlock Air Conditioner State | Airlock_CCAA_State | CCAA State AL | N/A | 0=RESET¦1=DRAIN¦2=DRYOUT¦3=EIB OFF¦4=OFF¦5=ON¦6=STARTUP¦7=TEST
AIRLOCK000054 | ETHOS | Airlock Pressure | Airlock_PCA_Cabin_Pressure | PCA Cabin Pressure | PSI | {0:f2}
AIRLOCK000055 | ETHOS | Airlock Hi P O2 Tank Pressure | Airlock_O2_Hi_P_Supply_Pressure | ACS AL O2 #2 Line Pressure Sensor Data | CNT | {0:f1}
AIRLOCK000056 | ETHOS | Airlock Lo P O2 Tank Pressure | Airlock_O2_Lo_P_Supply_Pressure | ACS AL O2 #3 Line Pressure Sensor Data | CNT | {0:f1}
AIRLOCK000057 | ETHOS | Airlock N2 Tank Pressure | Airlock_N2_Supply_Pressure | ACS AL N2 #1 Line Pressure Sensor Data | CNT | {0:f1}
AIRLOCK000058 | CDH | Airlock Multiplexer/Demultiplexer (MDM) on-off status | RPCM_AL2A3B_A_RPC_02_AL_MDM_On_Off_Stat | RPCM ALFR A56 SW02 Voltage Status | N/A | 0=Off-Ok¦1=Not-Off Ok¦3=Not-Off Failed
NODE1000001 | CDH | Node 1 Multiplexer/Demultiplexer (MDM) 1 on-off status | RPCM_N1RS1_A_RPC_11_N1_1_MDM_On_Off_Stat | RPCM N1-RS1-A SW11 Voltage Status | N/A | 0=Off-Ok¦1=Not-Off Ok¦3=Not-Off Failed
NODE1000002 | CDH | Node 1 Multiplexer/Demultiplexer (MDM) 2 on-off status | RPCM_N1RS2_C_RPC_13_N1_2_MDM_On_Off_Stat | RPCM N1-RS2-C SW13 Voltage Status | N/A | 0=Off-Ok¦1=Not-Off Ok¦3=Not-Off Failed
NODE2000001 | ETHOS | Coolant water quantity (Node 2), MT | Node2_MTL_PPA_Avg_Accum_Qty | PUMP N2 MT Average Accumulator Quantity | CNT | {0:f1}
NODE2000002 | ETHOS | Coolant water quantity (Node 2), LT | Node2_LTL_PPA_Avg_Accum_Qty | PUMP N2 LT Average Accumulator Quantity | CNT | {0:f1}
NODE2000003 | ETHOS | Node 2 Air Conditioner State | Node_2_CCAA_State | CCAA State N2S2 | N/A | 0=RESET¦1=DRAIN¦2=DRYOUT¦3=EIB OFF¦4=OFF¦5=ON¦6=STARTUP¦7=TEST
NODE2000004 | CDH | Node 2 Multiplexer/Demultiplexer (MDM) 2 on-off status | RPCM_N22A3A_B_RPC_01_N2_2_MDM_On_Off_Stat | RPCM N2PRT 2A3A_B SW01 Voltage Status | N/A | 0=Off-Ok¦1=Not-Off Ok¦3=Not-Off Failed
NODE2000005 | CDH | Node 2 Multiplexer/Demultiplexer (MDM) 1 on-off status | RPCM_N21B4A_A_RPC_01_N2_1_MDM_On_Off_Stat | RPCM N2STD 1B4A_A SW01 Voltage Status | N/A | 0=Off-Ok¦1=Not-Off Ok¦3=Not-Off Failed
NODE2000006 | ETHOS | Air Cooling Fluid Temp (Node 2) | Node2_LTL_TWMV_Out_Temp | HXB N2 LT CTB Temperature | CNT | {0:f1}
NODE2000007 | ETHOS | Avionics Cooling Fluid Temp (Node 2) | Node2_MTL_TWMV_Out_Temp | HXB N2S1 MT CTB Temperature | CNT | {0:f1}
NODE3000001 | ETHOS | Node 3 ppO2 | Node_3_MCA_ppO2 | MCA O2 Partial Pres | PSIA | {0:f2}
NODE3000002 | ETHOS | Node 3 ppN2 | Node_3_MCA_ppN2 | MCA N2 Partial Pres | PSIA | {0:f2}
NODE3000003 | ETHOS | Node 3 ppCO2 | Node_3_MCA_ppCO2 | MCA CO2 Partial Pres | PSIA | {0:f2}
NODE3000004 | ETHOS | Urine Processor State | Node_3_UPA_Current_State | UPA TO MODE | N/A | 2=STOP¦4=SHUTDOWN¦8=MAINTENANCE¦16=NORMAL¦32=STANDBY¦64=IDLE¦128=SYSTEM INITIALIZED
NODE3000005 | ETHOS | Urine Tank Qty | Node_3_UPA_WSTA_Qty_Ctrl_Pct | WSTA_QUANTITY (VOTED Q11,Q12,Q13) | PCT | {0:f1}
NODE3000006 | ETHOS | Water Processor State | Node_3_WPA_Process_Cmd_Status | PROCESS_COMMAND | N/A | 1=STOP¦2=SHUTDOWN¦3=STANDBY¦4=PROCESS¦5=HOT SERVICE¦6=FLUSH¦7=WARM SHUTDOWN
NODE3000007 | ETHOS | Water Processor Step | Node_3_WPA_Process_Step | PROCESS_STEP | N/A | 0=NONE¦1=VENT¦2=HEATUP¦3=PURGE¦4=FLOW¦5=TEST¦6=TEST_SV_1¦7=TEST_SV_2¦8=SERVICE
NODE3000008 | ETHOS | Waste Water Tank Qty | Node_3_WPA_Waste_Water_Qty_Ctrl | Q_7183_1_MUXED | PCT | {0:f1}
NODE3000009 | ETHOS | Clean Water Tank Qty | Node_3_WPA_Water_Storage_Qty_Ctrl | Q_7183_3_MUXED | PCT | {0:f1}
NODE3000010 | ETHOS | Oxygen Generator State | Node_3_OGA_Process_Cmd_Status | PROCESS_COMMAND | N/A | 1=PROCESS¦2=STANDBY¦3=SHUTDOWN¦4=STOP¦5=VENT_DOME¦6=INERT_DOME¦7=FAST_SHUTDOWN¦8=N2_PURGE_SHUTDOWN
NODE3000011 | ETHOS | O2 Production rate | Node_3_OGA_O2_Production_Rate | PROD_O2_PPD | LBM/D | {0:f2}
NODE3000012 | ETHOS | Avionics Cooling Fluid Temp (Node 3) | Node3_MTL_TWMV_Out_Temp | HXB N3S1 MT 3WMV CTB Temperature Sensor | CNT | {0:f1}
NODE3000013 | ETHOS | Air Cooling Fluid Temp (Node 3) | Node3_LTL_TWMV_Out_Temp | HXB N3S2 LT 3WMV CTB Temperature Sensor | CNT | {0:f2}
NODE3000014 | CDH | Hub Control Zone (HCZ) Multiplexer/Demultiplexer 2 (MDM) on-off status | RPCM_N32A2B_F1_RPC_01_HCZ_2_MDM_On_Off_Stat | RPCM N3O5-2A2B-1F SW01 Voltage Status | N/A | 0=Off-Ok¦1=Not-Off Ok¦3=Not-Off Failed
NODE3000015 | CDH | Node 3 Multiplexer/Demultiplexer (MDM) 2 on-off status | RPCM_N32A2B_E2_RPC_03_N3_2_MDM_On_Off_Stat | N3-O5_2A2B-2_RPCM_E SW03 Voltage Status | N/A | 0=Off-Ok¦1=Not-Off Ok¦3=Not-Off Failed
NODE3000016 | CDH | Hub Control Zone (HCZ) Multiplexer/Demultiplexer 1 (MDM) on-off status | RPCM_N31B4A_F1_RPC_01_HCZ_1_MDM_On_Off_Stat | RPCM N3O4-1B4A-1F SW01 Voltage Status | N/A | 0=Off-Ok¦1=Not-Off Ok¦3=Not-Off Failed
NODE3000017 | ETHOS | Coolant water quantity (Node 3) | Node3_MTL_PPA_Avg_Accum_Qty | PUMP N3S1 MT Average Accumulator Quantity | CNT | {0:f1}
NODE3000018 | ETHOS | Node 3 Air Conditioner State | Node_3_CCAA_State | CCAA State N3S1 | N/A | 0=RESET¦1=DRAIN¦2=DRYOUT¦3=EIB OFF¦4=OFF¦5=ON¦6=STARTUP¦7=TEST
NODE3000019 | ETHOS | Coolant water quantity (Node 3) | Node3_LTL_PPA_Avg_Accum_Qty | PUMP N3S2 LT Average Accumulator Quantity | CNT | {0:f1}
NODE3000020 | CDH | Node 3 Multiplexer/Demultiplexer (MDM) 1 on-off status | RPCM_N31B4A_E2_RPC_03_N3_1_MDM_On_Off_Stat | N3-O4_1B4A-2_RPCM_E SW03 Voltage Status | N/A | 0=Off-Ok¦1=Not-Off Ok¦3=Not-Off Failed
P1000001 | SPARTAN | Loop B Pump Flowrate (kg/hr) | ETCS_LoopB_PM_Out_Flowrate | EATCS_PTC_ANALOG_DATA_PM-B_OUT_FL_MTR_MEAS | CNT | {0:f1}
P1000002 | SPARTAN | Loop B PM Out Press (kPa) | ETCS_LoopB_PM_Out_Press | EATCS_PTC_ANALOG_DATA_PM-B_OUT_PRESS_XDCR_MEAS | CNT | {0:f1}
P1000003 | SPARTAN | Loop B PM Out Temp (deg C) | ETCS_LoopB_PM_Out_Temp | EATCS_PTC_ANALOG_DATA_PM-B_OUT_RTD_MEAS | CNT | {0:f1}
P1000004 | CATO | S-Band Radio Frequency Group (RFG 2) Azimuth Gimbal Position | S_Band_RFG2_Est_Az_Position | ACRFG2 5M Estimated Azimuth Position | DEG | {0:f2}
P1000005 | CATO | S-Band Radio Frequency Group (RFG 2) Elevation Gimbal Position | S_Band_RFG2_Est_El_Position | ACRFG2 5M Estimated Elevation Position | DEG | {0:f2}
P1000006 | CDH | P1 Truss Multiplexer/Demultiplexer (MDM) 1 on-off status | RPCM_P11A_B_RPC_05_P1_1_MDM_On_Off_Stat | RPCM P1_1A_B HYBRID SW05 VOLTAGE STATUS | N/A | 0=Off-Ok¦1=Not-Off Ok¦3=Not-Off Failed
P1000007 | CATO | S-Band Radio Frequency Group (RFG 2), on-off status | RPCM_P12B_B_RPC_16_RFG2_P1_On_Off_Stat | RPCM P1_2B_B HYBRID SW16 VOLTAGE STATUS | N/A | 0=Off-Ok¦1=Not-Off Ok¦3=Not-Off Failed
P1000008 | CDH | Port Thermal Radiator (STR) Multiplexer/Demultiplexer (MDM) on-off status | RPCM_P12B_C_RPC_03_PTR_MDM_On_Off_Stat | RPCM P1_2B_C HYBRID SW03 VOLTAGE STATUS | N/A | 0=Off-Ok¦1=Not-Off Ok¦3=Not-Off Failed
P1000009 | CDH | P1 Truss Multiplexer/Demultiplexer (MDM) 2 on-off status | RPCM_P12B_C_RPC_16_P1_2_MDM_On_Off_Stat | RPCM P1_2B_C HYBRID SW16 VOLTAGE STATUS | N/A | 0=Off-Ok¦1=Not-Off Ok¦3=Not-Off Failed
P3000001 | CDH | P3 Truss Multiplexer/Demultiplexer (MDM) 1 on-off status | RPCM_P31A_A_RPC_01_P3_1_MDM_On_Off_Sta | RPCM P3_1A_A HYBRID SW01 VOLTAGE STATUS | N/A | 0=Off-Ok¦1=Not-Off Ok¦3=Not-Off Failed
P3000002 | CDH | P3 Truss Multiplexer/Demultiplexer (MDM) 2 on-off status | RPCM_P32B_A_RPC_01_P3_2_MDM_On_Off_Stat | RPCM P3_2B_A HYBRID SW01 VOLTAGE STATUS | N/A | 0=Off-Ok¦1=Not-Off Ok¦3=Not-Off Failed
P4000001 | SPARTAN | Photovolatic Control Unit (PVCU) - Solar Array - 2A - Drive Voltage | DCSU_2A_RBI_6_V | DCSU P4LWR-2A SCA SW06 Raw Voltage | CNT | {0:f1}
P4000002 | SPARTAN | Photovolatic Control Unit (PVCU) - Solar Array - 2A - Drive Current | DCSU_2A_RBI_6_Integ_I | DCSU P4LWR-2A SCA SW06 Intg Current | CNT | {0:f2}
P4000003 | CDH | Photovolatic Control Unit (PVCU) - Solar Array - 2A Multiplexer/Demultiplexer (MDM) 120 Volt On-Off Status | DCSU_2A_PVCU_On_Off_V_Stat | DCSU P4LWR-2A SCA MDM 120V On/Off Status | N/A | 0=Not Enabled¦1=Enabled
P4000004 | SPARTAN | Photovolatic Control Unit (PVCU) - Solar Array - 4A - Drive Voltage | DCSU_4A_RBI_6_V | DCSU P4UPR-4A SCA SW06 Raw Voltage | CNT | {0:f1}
P4000005 | SPARTAN | Photovolatic Control Unit (PVCU) - Solar Array - 4A - Drive Current | DCSU_4A_RBI_6_Integ_I | DCSU P4UPR-4A SCA SW06 Intg Current | CNT | {0:f2}
P4000006 | CDH | Photovolatic Control Unit (PVCU) - Solar Array - 4A Multiplexer/Demultiplexer (MDM) 120 Volt On-Off Status | DCSU_4A_PVCU_On_Off_V_Stat | DCSU P4UPR-4A SCA MDM 120V On/Off Status | N/A | 0=Not Enabled¦1=Enabled
P4000007 | SPARTAN | Photovolatic Control Unit (PVCU) - Solar Array - 2A - Beta Gimble Assembly (BGA) Position (degrees) | PVCU_P4_Prim_BGA_2A_Resolver_Position_Conv | P4 PV_PSN_1_ECU_BGA_Resolver_Conv_Position | DEG | {0:f1}
P4000008 | SPARTAN | Photovolatic Control Unit (PVCU) - Solar Array - 4A - Beta Gimble Assembly (BGA) Position (degrees) | PVCU_P4_Prim_BGA_4A_Resolver_Position_Conv | P4 PV_PSN_2_ECU_BGA_Resolver_Conv_Position | DEG | {0:f1}
P6000001 | SPARTAN | Photovolatic Control Unit (PVCU) - Solar Array - 4B - Drive Voltage | DCSU_4B_RBI_6_V | DCSU P6LWR-4B SCA SW06 Raw Voltage | CNT | {0:f1}
P6000002 | SPARTAN | Photovolatic Control Unit (PVCU) - Solar Array - 4B - Drive Current | DCSU_4B_RBI_6_Integ_I | DCSU P6LWR-4B SCA SW06 Intg Current | CNT | {0:f2}
P6000003 | CDH | Photovolatic Control Unit (PVCU) - Solar Array - 4B Multiplexer/Demultiplexer (MDM) 120 Volt On-Off Status | DCSU_4B_PVCU_On_Off_V_Stat | DCSU P6LWR-4B SCA MDM 120V On/Off Status | N/A | 0=Not Enabled¦1=Enabled
P6000004 | SPARTAN | Photovolatic Control Unit (PVCU) - Solar Array - 2B - Drive Voltage | DCSU_2B_RBI_6_V | DCSU P6UPR-2B SCA SW06 Raw Voltage | CNT | {0:f1}
P6000005 | SPARTAN | Photovolatic Control Unit (PVCU) - Solar Array - 2B - Drive Current | DCSU_2B_RBI_6_Integ_I | DCSU P6UPR-2B SCA SW06 Intg Current | CNT | {0:f2}
P6000006 | CDH | Photovolatic Control Unit (PVCU) - Solar Array - 2B Multiplexer/Demultiplexer (MDM) 120 Volt On-Off Status | DCSU_2B_PVCU_On_Off_V_Stat | DCSU P6UPR-2B SCA MDM 120V On/Off Status | N/A | 0=Not Enabled¦1=Enabled
P6000007 | SPARTAN | Photovolatic Control Unit (PVCU) - Solar Array - 4B - Beta Gimble Assembly (BGA) Position (degrees) | PVCU_P6_Prim_BGA_4B_Resolver_Position_Conv | P6 PV_PSN_1_ECU_BGA_Resolver_Conv_Position | DEG | {0:f1}
P6000008 | SPARTAN | Photovolatic Control Unit (PVCU) - Solar Array - 2B - Beta Gimble Assembly (BGA) Position (degrees) | PVCU_P6_Prim_BGA_2B_Resolver_Position_Conv | P6 PV_PSN_2_ECU_BGA_Resolver_Conv_Position | DEG | {0:f1}
RUSSEG000001 | VVO | Russian Segment Station Mode - Service Module (SM) | RS_SM_Current_Segment_Mode | RS Current Mode-RS | N/A | 1=Crew Rescue¦2=Survival¦3=Reboost¦4=Proximity Operations¦5=EVA¦6=Microgravity¦7=Standard
RUSSEG000002 | VVO | First Kurs Equipment Kit Operating | RSMCS_SM_KURS1_On | SM KURS Equipment Set1 Operating-RS | N/A | 0=Undetermined State¦1=SM KURS Equipment Set1 Operating-RS
RUSSEG000003 | VVO | Second Kurs Equipment Kit Operating | RSMCS_SM_KURS2_On | SM KURS Equipment Set2 Operating-RS | N/A | 0=Undetermined State¦1=SM KURS Equipment Set2 Operating-RS
RUSSEG000004 | VVO | Service Module Kurs P1, P2 Failure - Russian Segment | SM_ECW_KURS_Fail | SM KURS P1, P2 Failure-RS | N/A | 0=Undeterminated State¦1=SM KURS P1, P2 Failure-RS
RUSSEG000005 | VVO | Distance from Service Module (SM) Kurs (Range) | RSMCS_SM_KURS_Rng | SM Distance from KURS-RS | M | {0:d0}
RUSSEG000006 | VVO | Rate from Service Module (SM) Kurs (Range Rate) | RSMCS_SM_KURS_Vel | SM Rate from SM KURS-RS | M/S | {0:f2}
RUSSEG000007 | VVO | Service Module (SM) Kurs-P Test Mode - Russian Segment | SM_KURS_P_Test_Mode_RS | SM KURS-P Test Mode-RS | N/A | 0=Undetermined State¦1=SM KURS-P Test Mode-RS
RUSSEG000008 | VVO | Service Module (SM) Kurs-P "Capture" Signal Availability | SM_KURS_P_Capture_Signal_RS | SM KURS-P Capture Signal -RS | N/A | 0=Undetermined State¦1=SM KURS-P Capture Signal -RS
RUSSEG000009 | VVO | Service Module (SM) Kurs-P Target Acquisition Signal - Russian Segment | SM_KURS_P_Target_Acquisition_Signal_RS | SM KURS-P Target Acquisition Signal-RS | N/A | 0=Undetermined State¦1=SM KURS-P Target Acquisition Signal-RS
RUSSEG000010 | VVO | Service Module (SM) Kurs-P Functional Mode Signal - Russian Segment | SM_KURS_P_Functional_Mode_Signal_RS | SM KURS-P Functional Mode Signal-RS | N/A | 0=Undetermined State¦1=SM KURS-P Functional Mode Signal-RS
RUSSEG000011 | VVO | Service Module (SM) Kurs-P Standby Mode - Russian Segment | SM_KURS_P_In_Stand_by_Mode_RS | SM KURS-P In Standby Mode-RS | N/A | 0=Undetermined State¦1=SM KURS-P In Standby Mode-RS
RUSSEG000012 | VVO | Service Module Docking Flag | RSMCS_SM_Dock_Contact | SM Docking Flag-RS | N/A | 0=Undetermined State¦1=SM Docking Flag-RS
RUSSEG000013 | VVO | Service Module (SM) Forward Docking Port Engaged | RSMCS_SM_Forward_Port_Engaged | SM Docking Port Engaged from Xfer Side-RS | N/A | 0=Undetermined State¦1=SM Docking Port Engaged from Xfer Side-RS
RUSSEG000014 | VVO | Service Module (SM) Aft Docking Port Engaged | RSMCS_SM_Aft_Port_Engaged | SM Docking Port Engaged from Instr Compartment Side-RS | N/A | 0=Undetermined State¦1=SM Docking Port Engaged from Instr Compartment Side-RS
RUSSEG000015 | VVO | Service Module (SM) Nadir (Down-looking) Docking Port Engaged - Along Y-Axis | RSMCS_SM_Nadir_Port_Engaged | SM Docking Port Engaged Below (along SM -Y Axis)-RS | N/A | 0=Undetermined State¦1=SM Docking Port Engaged Below (along SM -Y Axis)-RS
RUSSEG000016 | VVO | Functional Cargo Block (FGB) Nadir (Down-looking) Docking Port Engaged - Along Y-Axis | RSMCS_SM_FGB_Nadir_Port_Engaged | FGB Bottom Docking Port Engaged (along SM -Y Axis)-RS | N/A | 0=Undetermined State¦1=FGB Bottom Docking Port Engaged (along SM -Y Axis)-RS
RUSSEG000017 | VVO | Service Module (SM) Nadir (Down-looking) Universal Docking Module (UDM) Docking Port Engaged - Along Y-Axis | RSMCS_SM_UDM_Nadir_Port_Engaged | SM Bottom UDM Docking Port Engaged (along SM -Y Axis)-RS | N/A | 0=Undetermined State¦1=SM Bottom UDM Docking Port Engaged (along SM -Y Axis)-RS
RUSSEG000018 | VVO | Mini Research Module (MRM) 1 Docking Port Engaged - Russian Segment | RSMCS_MRM1_Port_Engaged | MRM1 Docking Port Engaged-RS | N/A | 0=Undetermined State¦1=MRM1 Docking Port Engaged-RS
RUSSEG000019 | VVO | Mini Research Module (MRM) 2 Docking Port Engaged - Russian Segment | RSMCS_MRM2_Port_Engaged | MRM2 Docking Port Engaged-RS | N/A | 0=Undetermined State¦1=MRM2 Docking Port Engaged-RS
RUSSEG000020 | VVO | Service Module - Docked Vehicle Hooks Closed - Russian Segment | RSMCS_SM_ETOV_Hooks_Closed | Docked Vehicle Hooks Closed-RS | N/A | 0=Undetermined State¦1=Docked Vehicle Hooks Closed-RS
RUSSEG000021 | VVO | Service Module - Russian Guidance, Navigation, and Control - Active Attitude Mode - Russian Segment | RSMCS_SM_Act_Att_Ref_Frame | SM SUDN Active Attitude Mode-RS | N/A | 0=Inertial Attitude¦1=LVLH SM¦2=Solar Orientation¦3=Current LVLH¦4=Current Inertial Attitude¦5=Damping¦6=TEA¦7=X-POP
RUSSEG000022 | VVO | Service Module - Russian Guidance, Navigation, and Control - Motion Control - Russian Segment | RSMCS_SM_RS_Is_Master | SM SUDN Controls the Motion (RS master)-RS | N/A | 0=Undetermined State¦1=SM SUDN Controls the Motion (RS master)-RS
RUSSEG000023 | VVO | Service Module - Russian Guidance, Navigation, and Control - Prepared to Free Drift Mode Transition - Russian Segment | RSMCS_SM_Ready_For_Indicator | SM SUDN Prepared to Free Drift Mode Transition-RS | N/A | 0=Undetermined State¦1=SM SUDN Prepared to Free Drift Mode Transition-RS
RUSSEG000024 | VVO | Service Module - Russian Guidance, Navigation, and Control - Thruster Operation Mode Terminated - Russian Segment | RSProp_SM_Thrstr_Mode_Terminated | SM Attitude Thruster Operation Mode Terminated-RS | N/A | 0=Pre-Starting Procedure Or Thruster Operation Readiness¦1=Thruster Operation Mode is Terminated
RUSSEG000025 | ADCO/VVO | Service Module - Russian Guidance, Navigation, and Control - Current Dynamic Mode - Russian Segment | RSMCS_SM_SUDN_Mode | SM SUDN Current Dynamic Mode-RS | N/A | 0=0 - Reserv¦1=1 - Thrusters¦2=2 - Gyrodines¦3=3 - Gyrodines with Desaturation on American Method¦4=4 - Gyrodines with Desaturation on Russian Method¦5=5 - Translational Thrusters Operating¦6=6 - Thrusters help CMG (desaturate CMG)¦7=7 - Free Drift Mode
S0000001 | SPARTAN/VVO | Starboard Thermal Radiator Rotating Joint (TRRJ) Position (degrees) | ETCS_LoopA_TRRJ_M_BAD_Joint_Angle | TRRJ_M_BAD_DATA_FLOAT_STBD_JOINT_ANGLE_READOUT | DEG | {0:f1}
S0000002 | SPARTAN/VVO | Port Thermal Radiator Rotating Joint (TRRJ) Position (degrees) | ETCS_LoopB_TRRJ_M_BAD_Joint_Angle | TRRJ_M_BAD_DATA_FLOAT_PORT_JOINT_ANGLE_READOUT | DEG | {0:f1}
S0000003 | SPARTAN/VVO | Solar Alpha Rotary Joint (SARJ) Starboard Joint Angle Position (degrees) | SARJ_Starboard_Joint_Angle_Position | SARJ_M_BAD_DATA_FLOAT_STBD_JOINT_ANGLE_READOUT | DEG | {0:f2}
S0000004 | SPARTAN/VVO | Solar Alpha Rotary Joint (SARJ) Port Joint Angle Position (degrees) | SARJ_Port_Joint_Angle_Position | SARJ_M_BAD_DATA_FLOAT_PORT_JOINT_ANGLE_READOUT | DEG | {0:f2}
S0000005 | VVO | Solar Alpha Rotary Joint (SARJ) Port Joint Angle Commanded Position (degrees) | SARJ_Port_Commanded_Position | SARJ_P3_C_DATA_FLOAT_COMMANDED_POSITION | DEG | {0:f2}
S0000006 | VVO | External Thermal Control System (ETCS) - Thermal Radiator Rotating Joint (TRRJ) - Loop B - Software mode | ETCS_LoopB_TRRJ_M_SW_Mode | TRRJ_M_DATA_USB_PORT_TRRJ_M_MODE | N/A | 1=STANDBY¦2=RESTART¦3=CHECKOUT¦4=DIRECTED_POSITION¦5=AUTOTRACK¦6=BLIND¦7=SHUTDOWN¦8=SWITCHOVER
S0000007 | VVO | External Thermal Control System (ETCS) - Thermal Radiator Rotating Joint (TRRJ) - Loop A - Software mode | ETCS_LoopA_TRRJ_M_SW_Mode | TRRJ_M_DATA_USB_STBD_TRRJ_M_MODE | N/A | 1=STANDBY¦2=RESTART¦3=CHECKOUT¦4=DIRECTED_POSITION¦5=AUTOTRACK¦6=BLIND¦7=SHUTDOWN¦8=SWITCHOVER
S0000008 | VVO | External Primary Solar Alpha Rotary Joint (SARJ) Port Mode | EXT_Prim_SARJ_Port_Mode | SARJ_M_PORT_DATA_USB_SARJ_M_MODE | N/A | 1=STANDBY¦2=RESTART¦3=CHECKOUT¦4=DIRECTED_POSITION¦5=AUTOTRACK¦6=BLIND¦7=SHUTDOWN¦8=SWITCHOVER
S0000009 | VVO | External Primary Solar Alpha Rotary Joint (SARJ) Starboard Mode | EXT_Prim_SARJ_Starboard_Mode | SARJ_M_STBD_DATA_USB_SARJ_M_MODE | N/A | 1=STANDBY¦2=RESTART¦3=CHECKOUT¦4=DIRECTED_POSITION¦5=AUTOTRACK¦6=BLIND¦7=SHUTDOWN¦8=SWITCHOVER
S0000010 | CDH | External Control Zone Multiplexer/Demultiplexer (MDM) 1 on-off status | RPCM_S01A_C_RPC_01_Ext_1_MDM_On_Off_Stat | RPCM S0 1A-C SW01 Voltage Status | N/A | 0=Off-Ok¦1=Not-Off Ok¦3=Not-Off Failed
S0000011 | CDH | S0 Truss Multiplexer/Demultiplexer (MDM) 1 on-off status | RPCM_S01A_C_RPC_16_S0_1_MDM_On_Off_Stat | RPCM S0 1A-C SW16 Voltage Status | N/A | 0=Off-Ok¦1=Not-Off Ok¦3=Not-Off Failed
S0000012 | CDH | External Control Zone Multiplexer/Demultiplexer (MDM) 2 on-off status | RPCM_S02B_C_RPC_01_Ext_2_MDM_On_Off_Stat | RPCM S0 2B-C SW01 Voltage Status | N/A | 0=Off-Ok¦1=Not-Off Ok¦3=Not-Off Failed
S0000013 | CDH | S0 Truss Multiplexer/Demultiplexer (MDM) 2 on-off status | RPCM_S02B_C_RPC_16_S0_2_MDM_On_Off_Stat | RPCM S0 2B-C SW16 Voltage Status | N/A | 0=Off-Ok¦1=Not-Off Ok¦3=Not-Off Failed
S1000001 | SPARTAN | Loop A Pump Flowrate (kg/hr) | ETCS_LoopA_PM_Out_Flowrate | EATCS_PTC_ANALOG_DATA_PM-A_OUT_FL_MTR_MEAS | CNT | {0:f1}
S1000002 | SPARTAN | Loop A PM Out Press (kPa) | ETCS_LoopA_PM_Out_Press | EATCS_PTC_ANALOG_DATA_PM-A_OUT_PRESS_XDCR_MEAS | CNT | {0:f1}
S1000003 | SPARTAN | Loop A PM Out Temp (deg C) | ETCS_LoopA_PM_Out_Temp | EATCS_PTC_ANALOG_DATA_PM-A_OUT_RTD_MEAS | CNT | {0:f1}
S1000004 | CATO | S-Band Radio Frequency Group (RFG 1) Azimuth Gimbal Position | S_Band_RFG1_Est_Az_Position | ACRFG1 5M Estimated Azimuth Position | DEG | {0:f2}
S1000005 | CATO/VVO | S-Band Radio Frequency Group (RFG 1) Elevation Gimbal Position | S_Band_RFG1_Est_El_Position | ACRFG1 5M Estimated Elevation Position | DEG | {0:f2}
S1000006 | CDH | Starboard Thermal Radiator (STR) Multiplexer/Demultiplexer (MDM) on-off status | RPCM_S11A_C_RPC_03_STR_MDM_On_Off_Stat | RPCM S1_1A_C HYBRID SW03 VOLTAGE STATUS | N/A | 0=Off-Ok¦1=Not-Off Ok¦3=Not-Off Failed
S1000007 | CDH | S1 Truss Multiplexer/Demultiplexer (MDM) 1 on-off status | RPCM_S11A_C_RPC_16_S1_1_MDM_On_Off_Stat | RPCM S1_1A_C HYBRID SW16 VOLTAGE STATUS | N/A | 0=Off-Ok¦1=Not-Off Ok¦3=Not-Off Failed
S1000008 | CDH | S1 Truss Multiplexer/Demultiplexer (MDM) 2 on-off status | RPCM_S12B_B_RPC_05_S1_2_MDM_On_Off_Stat | RPCM S1_2B_B HYBRID SW05 VOLTAGE STATUS | N/A | 0=Off-Ok¦1=Not-Off Ok¦3=Not-Off Failed
S1000009 | CATO | S-Band Radio Frequency Group (RFG 1), on-off status | RPCM_S11A_B_RPC_16_RFG1_On_Off_Stat | RPCM S1_1A_B HYBRID SW16 VOLTAGE STATUS | N/A | 0=Off-Ok¦1=Not-Off Ok¦3=Not-Off Failed
S3000001 | CDH | S3 Truss Multiplexer/Demultiplexer (MDM) 1 on-off status | RPCM_S31A_A_RPC_01_S3_1_MDM_On_Off_Stat | RPCM S3_1A_A HYBRID SW01 VOLTAGE STATUS | N/A | 0=Off-Ok¦1=Not-Off Ok¦3=Not-Off Failed
S3000002 | CDH | S3 Truss Multiplexer/Demultiplexer (MDM) 2 on-off status | RPCM_S32B_A_RPC_01_S3_2_MDM_On_Off_Stat | RPCM S3_2B_A HYBRID SW01 VOLTAGE STATUS | N/A | 0=Off-Ok¦1=Not-Off Ok¦3=Not-Off Failed
S4000001 | SPARTAN | Photovolatic Control Unit (PVCU) - Solar Array - 1A - Drive Voltage | DCSU_1A_RBI_6_V | DCSU S4LWR-1A SCA SW06 Raw Voltage | CNT | {0:f1}
S4000002 | SPARTAN | Photovolatic Control Unit (PVCU) - Solar Array - 1A - Drive Current | DCSU_1A_RBI_6_Integ_I | DCSU S4LWR-1A SCA SW06 Intg Current | CNT | {0:f2}
S4000003 | CDH | Photovolatic Control Unit (PVCU) - Solar Array - 1A Multiplexer/Demultiplexer (MDM) 120 Volt On-Off Status | DCSU_1A_PVCU_On_Off_V_Stat | DCSU S4LWR-1A SCA MDM 120V On/Off Status | N/A | 0=Not Enabled¦1=Enabled
S4000004 | SPARTAN | Photovolatic Control Unit (PVCU) - Solar Array - 3B - Drive Voltage | DCSU_3A_RBI_6_V | DCSU S4UPR-3A SCA SW06 Raw Voltage | CNT | {0:f1}
S4000005 | SPARTAN | Photovolatic Control Unit (PVCU) - Solar Array - 3B - Drive Current | DCSU_3A_RBI_6_Integ_I | DCSU S4UPR-3A SCA SW06 Intg Current | CNT | {0:f2}
S4000006 | CDH | Photovolatic Control Unit (PVCU) - Solar Array - 3A Multiplexer/Demultiplexer (MDM) 120 Volt On-Off Status | DCSU_3A_PVCU_On_Off_V_Stat | DCSU S4UPR-3A SCA MDM 120V On/Off Status | N/A | 0=Not Enabled¦1=Enabled
S4000007 | SPARTAN | Photovolatic Control Unit (PVCU) - Solar Array - 1A - Beta Gimble Assembly (BGA) Position (degrees) | PVCU_S4_Prim_BGA_1A_Resolver_Position_Conv | S4 PV_PSN_1_ECU_BGA_Resolver_Conv_Position | DEG | {0:f1}
S4000008 | SPARTAN | Photovolatic Control Unit (PVCU) - Solar Array - 3A - Beta Gimble Assembly (BGA) Position (degrees) | PVCU_S4_Prim_BGA_3A_Resolver_Position_Conv | S4 PV_PSN_2_ECU_BGA_Resolver_Conv_Position | DEG | {0:f1}
S6000001 | SPARTAN | Photovolatic Control Unit (PVCU) - Solar Array - 3B - Drive Voltage | DCSU_3B_RBI_6_V | DCSU S6LWR-3B SCA SW06 Raw Voltage | CNT | {0:f1}
S6000002 | SPARTAN | Photovolatic Control Unit (PVCU) - Solar Array - 3B - Drive Current | DCSU_3B_RBI_6_Integ_I | DCSU S6LWR-3B SCA SW06 Intg Current | CNT | {0:f2}
S6000003 | CDH | Photovolatic Control Unit (PVCU) - Solar Array - 3B Multiplexer/Demultiplexer (MDM) 120 Volt On-Off Status | DCSU_3B_PVCU_On_Off_V_Stat | DCSU S6LWR-3B SCA MDM 120V On/Off Status | N/A | 0=Not Enabled¦1=Enabled
S6000004 | SPARTAN | Photovolatic Control Unit (PVCU) - Solar Array - 1B - Drive Voltage | DCSU_1B_RBI_6_V | DCSU S6UPR-1B SCA SW06 Raw Voltage | CNT | {0:f1}
S6000005 | SPARTAN | Photovolatic Control Unit (PVCU) - Solar Array - 1B - Drive Current | DCSU_1B_RBI_6_Integ_I | DCSU S6UPR-1B SCA SW06 Intg Current | CNT | {0:f2}
S6000006 | CDH | Photovolatic Control Unit (PVCU) - Solar Array - 1B Multiplexer/Demultiplexer (MDM) 120 Volt On-Off Status | DCSU_1B_PVCU_On_Off_V_Stat | DCSU S6UPR-1B SCA MDM 120V On/Off Status | N/A | 0=Not Enabled¦1=Enabled
S6000007 | SPARTAN | Photovolatic Control Unit (PVCU) - Solar Array - 3B - Beta Gimble Assembly (BGA) Position (degrees) | PVCU_S6_Prim_BGA_3B_Resolver_Position_Conv | S6 PV_PSN_1_ECU_BGA_Resolver_Conv_Position | DEG | {0:f1}
S6000008 | SPARTAN | Photovolatic Control Unit (PVCU) - Solar Array - 1B - Beta Gimble Assembly (BGA) Position (degrees) | PVCU_S6_Prim_BGA_1B_Resolver_Position_Conv | S6 PV_PSN_2_ECU_BGA_Resolver_Conv_Position | DEG | {0:f1}
TIME_000001 | N/A | Greenwich Mean Time (GMT) | Time of Occurrence | Time of Occurrence | MS | %mT
TIME_000002 | N/A | Year | Year of Occurrence | Year of Occurrence | YR | {0:d0}
USLAB000001 | ADCO | Control Moment Gyroscope (CMG)-1 On-Line | USGNC_SEQ_CMG1_Online | STS_SEQ_CMG1InUse | N/A | 0=NOT IN USE¦1=IN USE
USLAB000002 | ADCO | Control Moment Gyroscope (CMG)-2 On-Line | USGNC_SEQ_CMG2_Online | STS_SEQ_CMG2InUse | N/A | 0=NOT IN USE¦1=IN USE
USLAB000003 | ADCO | Control Moment Gyroscope (CMG)-3 On-Line | USGNC_SEQ_CMG3_Online | STS_SEQ_CMG3InUse | N/A | 0=NOT IN USE¦1=IN USE
USLAB000004 | ADCO | Control Moment Gyroscope (CMG)-4 On-Line | USGNC_SEQ_CMG4_Online | STS_SEQ_CMG4InUse | N/A | 0=NOT IN USE¦1=IN USE
USLAB000005 | ADCO | Number of Control Moment Gyroscope (CMG)s Online | USGNC_CA_Num_CMGs_Online | CDT_CA_CMGSysNumrActCMGs | ND | {0:d0}
USLAB000006 | ADCO | Control Moment Gyroscope (CMG) Control Torque - Roll (N-m) | USGNC_CA_Unlim_Cntl_Trq_InBody_X | CDT_CA_UnlimTorqueCmdInBody_1 | FT-LB | {0:f4}
USLAB000007 | ADCO | Control Moment Gyroscope (CMG) Control Torque - Pitch (N-m) | USGNC_CA_Unlim_Cntl_Trq_InBody_Y | CDT_CA_UnlimTorqueCmdInBody_2 | FT-LB | {0:f4}
USLAB000008 | ADCO | Control Moment Gyroscope (CMG) Control Torque - Yaw (N-m) | USGNC_CA_Unlim_Cntl_Trq_InBody_Z | CDT_CA_UnlimTorqueCmdInBody_3 | FT-LB | {0:f4}
USLAB000009 | ADCO | Active Control Moment Gyroscope (CMG) Momentum (Nms) | USGNC_CA_CMG_Mom_Act_Mag | CDT_CA_CMGSysActMomMag | FT-LB-S | {0:d0}
USLAB000010 | ADCO/VVO | Control Moment Gyroscope (CMG) Momentum Percentage (%) | USGNC_CA_CMG_Mom_Act_Cap_Pct | STS_CA_CMGMomentumPercentCapc | PCT | {0:f2}
USLAB000011 | ADCO | Desaturation Request (Enabled/Inhibited) | USGNC_CA_Desat_Request_Inh | STS_CA_InhibitThrusterFiring | N/A | 0=ENABLED¦1=INHIBITED
USLAB000012 | ADCO/VVO | US Guidance, Navigation and Control (GNC) Mode | USGNC_SEQ_MDM_Current_Mode | STS_SEQ_CurrentModeStatusCC | N/A | 0=Default¦1=WAIT¦2=RESERVED¦3=STANDBY¦4=CMG ATTITUDE CONTROL¦5=CMG/THRUSTER ASSIST ATTITUDE CONTROL¦6=USER DATA GENERATION¦7=FREEDRIFT
USLAB000013 | ADCO | US Attitude Source | USGNC_AD_Selected_Att_Source | STS_AD_Selected_Attitude | N/A | 0=NONE¦1=GPS1¦2=GPS2¦3=Russian_Attitude¦4=Ku_Band
USLAB000014 | ADCO | US Rate Source | USGNC_AD_Selected_Rate_Source | STS_AD_Selected_Rate | N/A | 0=NONE¦1=RGA1¦2=RGA2¦3=RUSSIAN
USLAB000015 | ADCO | US State Vector Source | USGNC_SD_Selected_State_Source | STS_SD_SelectedStateSource | N/A | 0=NO_SOURCE¦1=Unused¦2=Unused¦3=RUSSIAN¦4=GPS1_DETERMINISTIC¦5=GPS2_DETERMINISTIC¦6=GROUND
USLAB000016 | ADCO | Attitude Controller Type | USGNC_CA_Act_CCDB_Att_Cntl_Type | STS_CA_AttControllerType | N/A | 0=ATTITUDE HOLD¦1=TEA
USLAB000017 | ADCO | Attitude Control Reference Frame | USGNC_CA_Act_CCDB_Att_Cntl_Ref_Frame | STS_CA_AttCntrlRefFrame | N/A | 0=LVLH¦1=Inertial¦2=XPOP
USLAB000018 | ADCO | US Current Local Vertical Local Horizontal (LVLH) Attitude Quaternion Component 0 | USGNC_PS_Pointing_LVLH_Att_Quatrn_0 | CDT_PS_PDLVLHAttQ0 | ND | {0:f2}
USLAB000019 | ADCO | US Current Local Vertical Local Horizontal (LVLH) Attitude Quaternion Component 1 | USGNC_PS_Pointing_LVLH_Att_Quatrn_1 | CDT_PS_PDLVLHAttQ1 | ND | {0:f2}
USLAB000020 | ADCO | US Current Local Vertical Local Horizontal (LVLH) Attitude Quaternion Component 2 | USGNC_PS_Pointing_LVLH_Att_Quatrn_2 | CDT_PS_PDLVLHAttQ2 | ND | {0:f2}
USLAB000021 | ADCO | US Current Local Vertical Local Horizontal (LVLH) Attitude Quaternion Component 3 | USGNC_PS_Pointing_LVLH_Att_Quatrn_3 | CDT_PS_PDLVLHAttQ3 | ND | {0:f2}
USLAB000022 | ADCO | US Attitude Roll Error (deg) | USGNC_CA_Att_Error_X | CDT_CA_ThetaErrorInRef_1 | RAD | {0:f2}
USLAB000023 | ADCO | US Attitude Pitch Error (deg) | USGNC_CA_Att_Error_Y | CDT_CA_ThetaErrorInRef_2 | RAD | {0:f2}
USLAB000024 | ADCO | US Attitude Yaw Error (deg) | USGNC_CA_Att_Error_Z | CDT_CA_ThetaErrorInRef_3 | RAD | {0:f2}
USLAB000025 | ADCO | US Inertial Attitude Rate X (deg/s) | USGNC_PS_Pointing_Current_Inert_Rate_Vector_X | CDT_PS_PDRateX | RAD/S | {0:f2}
USLAB000026 | ADCO | US Inertial Attitude Rate Y (deg/s) | USGNC_PS_Pointing_Current_Inert_Rate_Vector_Y | CDT_PS_PDRateY | RAD/S | {0:f2}
USLAB000027 | ADCO | US Inertial Attitude Rate Z (deg/s) | USGNC_PS_Pointing_Current_Inert_Rate_Vector_Z | CDT_PS_PDRateZ | RAD/S | {0:f2}
USLAB000028 | ADCO | US Commanded Attitude Quaternion Component 0 | USGNC_CA_Act_CCDB_AttQuatrn_0_Cmd | STS_CA_AttCmdQuat_0 | ND | {0:f6}
USLAB000029 | ADCO | US Commanded Attitude Quaternion Component 1 | USGNC_CA_Act_CCDB_AttQuatrn_1_Cmd | STS_CA_AttCmdQuat_1 | ND | {0:f6}
USLAB000030 | ADCO | US Commanded Attitude Quaternion Component 2 | USGNC_CA_Act_CCDB_AttQuatrn_2_Cmd | STS_CA_AttCmdQuat_2 | ND | {0:f6}
USLAB000031 | ADCO | US Commanded Attitude Quaternion Component 3 | USGNC_CA_Act_CCDB_AttQuatrn_3_Cmd | STS_CA_AttCmdQuat_3 | ND | {0:f6}
USLAB000032 | ADCO/TOPO | US Guidance, Navigation and Control (GNC) J2000 Propagated State Vector - X (km) | USGNC_SD_Selected_State_Posn_X | STS_SD_Selected_J2000_PosX | FT | {0:f9}
USLAB000033 | ADCO/TOPO | US Guidance, Navigation and Control (GNC) J2000 Propagated State Vector - Y (km) | USGNC_SD_Selected_State_Posn_Y | STS_SD_Selected_J2000_PosY | FT | {0:f9}
USLAB000034 | ADCO/TOPO | US Guidance, Navigation and Control (GNC) J2000 Propagated State Vector - Z (km) | USGNC_SD_Selected_State_Posn_Z | STS_SD_Selected_J2000_PosZ | FT | {0:f9}
USLAB000035 | ADCO/TOPO | US Guidance, Navigation and Control (GNC) J2000 Propagated State Vector - X (m/s) | USGNC_SD_Selected_State_Vel_X | STS_SD_Selected_J2000_VelX | FT/S | {0:f9}
USLAB000036 | ADCO/TOPO | US Guidance, Navigation and Control (GNC) J2000 Propagated State Vector - Y (m/s) | USGNC_SD_Selected_State_Vel_Y | STS_SD_Selected_J2000_VelY | FT/S | {0:f9}
USLAB000037 | ADCO/TOPO | US Guidance, Navigation and Control (GNC) J2000 Propagated State Vector - Z (m/s) | USGNC_SD_Selected_State_Vel_Z | STS_SD_Selected_J2000_VelZ | FT/S | {0:f9}
USLAB000038 | ADCO | Active Control Moment Gyroscope (CMG) Momentum Capacity (Nms) | USGNC_CA_CMG_Mom_Act_Cap | CDT_CA_CMGSysActMomCapc | FT-LB-S | {0:d0}
USLAB000039 | ADCO | ISS Total Mass (kg) | USGNC_PS_Tot_Mass | CDT_PS_ISSAMass | KG | {0:d0}
USLAB000040 | ADCO | Solar Beta Angle (degrees) | USGNC_PS_Solar_Beta_Angle | CDT_PS_PDSolarBeta | DEG | {0:f2}
USLAB000041 | ADCO | Loss of CMG Attitude Control (LOAC) Caution Message In Alarm | USGNC_CA_Loss_Of_CMG_Att_Cntl_Latched_Caution | CW_CA_LossOfAttCntrlLatched | N/A | 0=FALSE¦1=TRUE
USLAB000042 | ADCO | Loss of ISS Attitude Control (LOAC) Caution Message In Alarm | USGNC_CCS_Loss_of_ISS_Attitude_Control_Warning | Table ewc list Station-Wide Loss of Attitude Control | N/A | 0=FALSE¦1=TRUE
USLAB000043 | ADCO | Global Positioning System (GPS-1) Ops Status | USGNC_GPS1_Operational_Status | STS_GPS1_OpStatus | N/A | 0=DOING POSITION FIXES¦1=SV TIMING¦2=APPROXIMATE TIMING¦3=GPS TIME¦4=NEED INITIALIZATION¦5=GDOP NEEDED¦6=BAD TIMING¦7=NO USABLE SV¦8=ONLY 1 USABLE SVs¦9=ONLY 2 USABLE SVs¦10=ONLY 3 USABLE SVs¦11=BAD INTEGRITY¦12=NO VEL AVAIL¦13=UNUSABLE FIX
USLAB000044 | ADCO | Global Positioning System (GPS-2) Ops Status | USGNC_GPS2_Operational_Status | STS_GPS2_OpStatus | N/A | 0=DOING POSITION FIXES¦1=SV TIMING¦2=APPROXIMATE TIMING¦3=GPS TIME¦4=NEED INITIALIZATION¦5=GDOP NEEDED¦6=BAD TIMING¦7=NO USABLE SV¦8=ONLY 1 USABLE SVs¦9=ONLY 2 USABLE SVs¦10=ONLY 3 USABLE SVs¦11=BAD INTEGRITY¦12=NO VEL AVAIL¦13=UNUSABLE FIX
USLAB000045 | ADCO | Spin Motor Spin Bearing Temperature - Control Moment Gyroscope (CMG) 1 (deg C) | USGNC_CMG1_SpinBrg_Temp1 | CDT_CMG1_M01SpinBearingTemp1 | DEGF | {0:f1}
USLAB000046 | ADCO | Spin Motor Spin Bearing Temperature - Control Moment Gyroscope (CMG) 2 (deg C) | USGNC_CMG2_SpinBrg_Temp1 | CDT_CMG2_M01SpinBearingTemp1 | DEGF | {0:f1}
USLAB000047 | ADCO | Spin Motor Spin Bearing Temperature - Control Moment Gyroscope (CMG) 3 (deg C) | USGNC_CMG3_SpinBrg_Temp1 | CDT_CMG3_M01SpinBearingTemp1 | DEGF | {0:f1}
USLAB000048 | ADCO | Spin Motor Spin Bearing Temperature - Control Moment Gyroscope (CMG) 4 (deg C) | USGNC_CMG4_SpinBrg_Temp1 | CDT_CMG4_M01SpinBearingTemp1 | DEGF | {0:f1}
USLAB000049 | ADCO | Hall Resolver Spin Bearing Temperature - Control Moment Gyroscope (CMG) 1 (deg C) | USGNC_CMG1_SpinBrg_Temp2 | CDT_CMG1_M01SpinBearingTemp2 | DEGF | {0:f1}
USLAB000050 | ADCO | Hall Resolver Spin Bearing Temperature - Control Moment Gyroscope (CMG) 2 (deg C) | USGNC_CMG2_SpinBrg_Temp2 | CDT_CMG2_M01SpinBearingTemp2 | DEGF | {0:f1}
USLAB000051 | ADCO | Hall Resolver Spin Bearing Temperature - Control Moment Gyroscope (CMG) 3 (deg C) | USGNC_CMG3_SpinBrg_Temp2 | CDT_CMG3_M01SpinBearingTemp2 | DEGF | {0:f1}
USLAB000052 | ADCO | Hall Resolver Spin Bearing Temperature - Control Moment Gyroscope (CMG) 4 (deg C) | USGNC_CMG4_SpinBrg_Temp2 | CDT_CMG4_M01SpinBearingTemp2 | DEGF | {0:f1}
USLAB000053 | ETHOS | Lab ppO2 | LAB_MCA_ppO2 | MCA O2 Partial Pres | PSIA | {0:f2}
USLAB000054 | ETHOS | Lab ppN2 | LAB_MCA_ppN2 | MCA N2 Partial Pres | PSIA | {0:f2}
USLAB000055 | ETHOS | Lab ppCO2 | LAB_MCA_ppCO2 | MCA CO2 Partial Pres | PSIA | {0:f2}
USLAB000056 | ETHOS | Coolant water quantity, LT (Lab) | LAB_LTL_PPA_Avg_Accum_Qty | PUMP LAB LT Average Accumulator Quantity | CNT | {0:f1}
USLAB000057 | ETHOS | Coolant water quantity, MT (Lab) | LAB_MTL_PPA_Avg_Accum_Qty | PUMP LAB MT Average Accumulator Quantity | CNT | {0:f1}
USLAB000058 | ETHOS | Cabin pressure | LAB_PCA_Cabin_Pressure | PCA Cabin Pressure | PSI | {0:f2}
USLAB000059 | ETHOS | Cabin temperature | LAB1P6_CCAA_In_T1 | CCAA Raw Inlet Temp 1 L1 | CNT | {0:f1}
USLAB000060 | ETHOS | Avionics Cooling Fluid Temp (Lab) | LAB_MTL_Regen_TWMV_Out_Temp | HXB LAB MT REG Temperature Sensor | CNT | {0:f1}
USLAB000061 | ETHOS | Air Cooling Fluid Temp (Lab) | LAB_LTL_TWMV_Out_Temp | HXB LAB LT CTB Temperature Sensor | CNT | {0:f2}
USLAB000062 | ETHOS | Vacuum Resource System Valve Position | LAB_VRS_Vent_Vlv_Posn_Raw | VRS Vent Valve Position Raw | CNT | 0=FAIL¦1=OPEN¦2=CLSD¦3=TRNS
USLAB000063 | ETHOS | Vacuum Exhaust System Valve Position | LAB_VES_Vent_Vlv_Posn_Raw | VES Vent Valve Position Raw | CNT | 0=FAIL¦1=OPEN¦2=CLSD¦3=TRNS
USLAB000064 | ETHOS | Lab Port Air Conditioner State | LAB1P6_CCAA_State | CCAA State L1 | N/A | 0=RESET¦1=DRAIN¦2=DRYOUT¦3=EIB OFF¦4=OFF¦5=ON¦6=STARTUP¦7=TEST
USLAB000065 | ETHOS | Lab Starboard Air Conditioner State | LAB1S6_CCAA_State | CCAA State L2 | N/A | 0=RESET¦1=DRAIN¦2=DRYOUT¦3=EIB OFF¦4=OFF¦5=ON¦6=STARTUP¦7=TEST
USLAB000066 | CDH | Command and Control (C&C) Multiplexer/Demultiplexer (MDM) 1 on-off status | RPCM_LAD11B_A_RPC_07_CC_1_MDM_On_Off_Stat | RPCM LAF1 A53 SW07 Voltage Status | N/A | 0=Off-Ok¦1=Not-Off Ok¦3=Not-Off Failed
USLAB000067 | CDH | Command and Control (C&C) Multiplexer/Demultiplexer (MDM) 2 on-off status | RPCM_LAD52B_A_RPC_03_CC_2_MDM_On_Off_Stat | RPCM LAF5 A57 SW03 Voltage Status | N/A | 0=Off-Ok¦1=Not-Off Ok¦3=Not-Off Failed
USLAB000068 | CDH | Command and Control (C&C) Multiplexer/Demultiplexer (MDM) 3 on-off status | RPCM_LA1A4A_E_RPC_01_CC_3_MDM_On_Off_Stat | RPCM LAP3 A36 SW01 Voltage Status | N/A | 0=Off-Ok¦1=Not-Off Ok¦3=Not-Off Failed
USLAB000069 | CDH | Internal Control Zone Multiplexer/Demultiplexer (MDM) 1 on-off status | RPCM_LAD11B_A_RPC_09_Int_1_MDM_On_Off_Stat | RPCM LAF1 A53 SW09 Voltage Status | N/A | 0=Off-Ok¦1=Not-Off Ok¦3=Not-Off Failed
USLAB000070 | CDH | Internal Control Zone Multiplexer/Demultiplexer (MDM) 2 on-off status | RPCM_LAD52B_A_RPC_04_Int_2_MDM_On_Off_Stat | RPCM LAF5 A57 SW04 Voltage Status | N/A | 0=Off-Ok¦1=Not-Off Ok¦3=Not-Off Failed
USLAB000071 | CDH | Payload (PL) Multiplexer/Demultiplexer (MDM) 1 on-off status | RPCM_LAD11B_A_RPC_11_PL_1_MDM_On_Off_Stat | RPCM LAF1 A53 SW11 Voltage Status | N/A | 0=Off-Ok¦1=Not-Off Ok¦3=Not-Off Failed
USLAB000072 | CDH | Payload (PL) Multiplexer/Demultiplexer (MDM) 2 on-off status | RPCM_LAD22B_A_RPC_01_PL_2_MDM_On_Off_Stat | RPCM LAF2-2B-A58 SW01 Voltage Status | N/A | 0=Off-Ok¦1=Not-Off Ok¦3=Not-Off Failed
USLAB000073 | CDH | Guidance, Navigation and Control (GNC) Multiplexer/Demultiplexer 1 on-off status | RPCM_LA1B_B_RPC_14_GNC_1_MDM_On_Off_Stat | RPCM LAFE A2 SW14 Voltage Status | N/A | 0=Off-Ok¦1=Not-Off Ok¦3=Not-Off Failed
USLAB000074 | CDH | Guidance, Navigation and Control (GNC) Multiplexer/Demultiplexer 2 on-off status | RPCM_LA2B_E_RPC_03_GNC_2_MDM_On_Off_Stat | RPCM LAAE A19 SW03 Voltage Status | N/A | 0=Off-Ok¦1=Not-Off Ok¦3=Not-Off Failed
USLAB000075 | CDH | Power Mangement Controller Unit (PMCU) 1 Multiplexer/Demultiplexer 1 on-off status | RPCM_LAD11B_A_RPC_08_PMCU_1_MDM_On_Off_Stat | RPCM LAF1 A53 SW08 Voltage Status | N/A | 0=Off-Ok¦1=Not-Off Ok¦3=Not-Off Failed
USLAB000076 | CDH | Power Mangement Controller Unit (PMCU) 2 Multiplexer/Demultiplexer 1 on-off status | RPCM_LAD52B_A_RPC_01_PMCU_2_MDM_On_Off_Stat | RPCM LAF5 A57 SW01 Voltage Status | N/A | 0=Off-Ok¦1=Not-Off Ok¦3=Not-Off Failed
USLAB000077 | CDH | US Lab Multiplexer/Demultiplexer (MDM) 1 on-off status | RPCM_LA1B_B_RPC_09_LAB_1_MDM_On_Off_Stat | RPCM LAFE A2 SW09 Voltage Status | N/A | 0=Off-Ok¦1=Not-Off Ok¦3=Not-Off Failed
USLAB000078 | CDH | US Lab Multiplexer/Demultiplexer (MDM) 2 on-off status | RPCM_LA2B_E_RPC_04_LAB_2_MDM_On_Off_Stat | RPCM LAAE A19 SW04 Voltage Status | N/A | 0=Off-Ok¦1=Not-Off Ok¦3=Not-Off Failed
USLAB000079 | CDH | US Lab Multiplexer/Demultiplexer (MDM) 3 on-off status | RPCM_LA2B_E_RPC_13_LAB_3_MDM_On_Off_Stat | RPCM LAAE A19 SW13 Voltage Status | N/A | 0=Off-Ok¦1=Not-Off Ok¦3=Not-Off Failed
USLAB000080 | CDH | Permanent Multipurpose Module - System Power voltage status | RPCM_LA1B_D_RPC_01_LAB_FSEGF_Sys_Pwr_1_On_Off_Stat | RPCM LAFE A5 SW01 Voltage Status | N/A | 0=Off-Ok¦1=Not-Off Ok¦3=Not-Off Failed
USLAB000081 | VVO | Attitude Maneuver In Progress status | USGNC_CA_AttMnvr_In_Progress | STS_CA_ManeuverInProgress | N/A | 0=FALSE¦1=TRUE
USLAB000082 | ODIN | Standard Command Counter - Count of standard commands received by the ISS Command and Control Computer | Prim_CCS_MDM_Std_Cmd_Accept_Cnt | CCCCPV packet command counter standard received cmd count | INTEGR | {0:d0}
USLAB000083 | ODIN | Data Load Command Counter - Count of data load commands received by the ISS Command and Control Computer | Prim_CCS_MDM_Data_Load_Cmd_Accept_Cnt | CCCCPV packet cmd counter data load received command count | INTEGR | {0:d0}
USLAB000084 | ODIN | ISS Command and Control Multiplexer/Demultiplexer Onboard Time (course) | Coarse_Time | Coarse | S | %sT
USLAB000085 | ODIN | ISS Command and Control Multiplexer/Demultiplexer Onboard Time (fine) | Fine_Time | Fine Time | S | {0:f7}
USLAB000086 | ODIN/VVO | ISS Station Mode | Prim_CCS_MDM_SMCC_Cmd_Station_Mode | Smc cvt commanded station mode | N/A | 1=Standard¦2=Microgravity¦4=Reboost¦8=Proximity_Ops¦16=External_Ops¦32=Survival¦64=ASCR¦127=all_modes
USLAB000087 | ODIN | # Laptops active and connected to the Primary Command and Control (C&C) Multiplexer/Demultiplexer (MDM) | Prim_CCS_MDM_PCS_Cnct_Cnt | *Total Number of Active Core Laptops | INTEGR | {0:d0}
USLAB000088 | CATO | Ku-Band Video Downlink Channel 1 Activity | Ku_HRFM_VBSP_1_Activity_Indicator | HRFM VBSP 1 Activity Indicator | N/A | 0=INACTIVE¦1=ACTIVE
USLAB000089 | CATO | Ku-Band Video Downlink Channel 2 Activity | Ku_HRFM_VBSP_2_Activity_Indicator | HRFM VBSP 2 Activity Indicator | N/A | 0=INACTIVE¦1=ACTIVE
USLAB000090 | CATO | Ku-Band Video Downlink Channel 3 Activity | Ku_HRFM_VBSP_3_Activity_Indicator | HRFM VBSP 3 Activity Indicator | N/A | 0=INACTIVE¦1=ACTIVE
USLAB000091 | CATO | Ku-Band Video Downlink Channel 4 Activity | Ku_HRFM_VBSP_4_Activity_Indicator | HRFM VBSP 4 Activity Indicator | N/A | 0=INACTIVE¦1=ACTIVE
USLAB000092 | CATO | Active String of S-Band | S_BAND_ACTIVE_STRING | String 1 Sband software status system status active string | INTEGR | 1=String 1¦2=String 2
USLAB000093 | CATO | Internal Audio Controller (IAC) - IAC-1 Active/Backup Indication | Audio_IAC1_Mode_Indication | IAC-1 Active/Backup Indication | N/A | 0=Backup¦1=Active
USLAB000094 | CATO | Internal Audio Controller (IAC) - IAC-2 Active/Backup Indication | Audio_IAC2_Mode_Indication | IAC-2 Active/Backup Indication | N/A | 0=Backup¦1=Active
USLAB000095 | CATO | Video Source Routed to Downlink 1 | VDS_Destination_9_Source_ID | Cvt out destination usage table 9 source id | INTEGR | 0= -¦1=S3AFT¦2=S1UPOB¦3=SCU1 Mux¦4=S1LOOB¦5=JPM a¦6=JPM b¦7=S1UPIB¦8=S1LOIB¦9=COL 1¦10=COL 2¦11=P1UPIB¦12=SCU2 Mux¦13=NOD3S¦14=P1LOIB¦15=SCU1 Test¦16=WETA112¦17=ORB1¦18=ORB2¦19=P1LOOB¦20=SCU2 Test¦21=P3AFT¦22=Payload Rack¦23=VTR1¦24=VTR2¦25=NOD2LO¦26=WETA115¦28=LAB S¦31=POA PL3¦32=POA¦33=SPDMS1¦34=SPDMS2¦35=MBS CLPA¦36=SPDMLEE¦37=MAST¦40=BLEE¦43=BELB¦48=TELB¦50=MSS PL3¦51=TLEE¦52=Lab AVU1¦53=Lab AVU2¦54=Cup AVU1¦55=Cup AVU2¦56=OTCM1¦57=BODY1¦58=OTCM2¦59=BODY2¦60=SSRMS PL1¦61=SSRMS PL2¦62=SSRMS PL3¦63=MSS PL1¦64=MSS PL2¦65=LAB1D3¦66=LAB1P2¦67=LAB1P4¦68=LABCAM¦69=LAB1O5¦70=LAB1O4¦71=LAB1O3¦72=LAB1O2¦73=LAB1O1¦74=LAB1S1¦75=LAB1S2¦76=LAB1S3¦77=A/L CAM¦78=LAB1S4¦79=N1 CAM¦80=N3 CAM
USLAB000096 | CATO | Video Source Routed to Downlink 2 | VDS_Destination_13_Source_ID | Cvt out destination usage table 13 source id | INTEGR | 0= -¦1=S3AFT¦2=S1UPOB¦3=SCU1 Mux¦4=S1LOOB¦5=JPM a¦6=JPM b¦7=S1UPIB¦8=S1LOIB¦9=COL 1¦10=COL 2¦11=P1UPIB¦12=SCU2 Mux¦13=NOD3S¦14=P1LOIB¦15=SCU1 Test¦16=WETA112¦17=ORB1¦18=ORB2¦19=P1LOOB¦20=SCU2 Test¦21=P3AFT¦22=Payload Rack¦23=VTR1¦24=VTR2¦25=NOD2LO¦26=WETA115¦28=LAB S¦31=POA PL3¦32=POA¦33=SPDMS1¦34=SPDMS2¦35=MBS CLPA¦36=SPDMLEE¦37=MAST¦40=BLEE¦43=BELB¦48=TELB¦50=MSS PL3¦51=TLEE¦52=Lab AVU1¦53=Lab AVU2¦54=Cup AVU1¦55=Cup AVU2¦56=OTCM1¦57=BODY1¦58=OTCM2¦59=BODY2¦60=SSRMS PL1¦61=SSRMS PL2¦62=SSRMS PL3¦63=MSS PL1¦64=MSS PL2¦65=LAB1D3¦66=LAB1P2¦67=LAB1P4¦68=LABCAM¦69=LAB1O5¦70=LAB1O4¦71=LAB1O3¦72=LAB1O2¦73=LAB1O1¦74=LAB1S1¦75=LAB1S2¦76=LAB1S3¦77=A/L CAM¦78=LAB1S4¦79=N1 CAM¦80=N3 CAM
USLAB000097 | CATO | Video Source Routed to Downlink 3 | VDS_Destination_14_Source_ID | Cvt out destination usage table 14 source id | INTEGR | 0= -¦1=S3AFT¦2=S1UPOB¦3=SCU1 Mux¦4=S1LOOB¦5=JPM a¦6=JPM b¦7=S1UPIB¦8=S1LOIB¦9=COL 1¦10=COL 2¦11=P1UPIB¦12=SCU2 Mux¦13=NOD3S¦14=P1LOIB¦15=SCU1 Test¦16=WETA112¦17=ORB1¦18=ORB2¦19=P1LOOB¦20=SCU2 Test¦21=P3AFT¦22=Payload Rack¦23=VTR1¦24=VTR2¦25=NOD2LO¦26=WETA115¦28=LAB S¦31=POA PL3¦32=POA¦33=SPDMS1¦34=SPDMS2¦35=MBS CLPA¦36=SPDMLEE¦37=MAST¦40=BLEE¦43=BELB¦48=TELB¦50=MSS PL3¦51=TLEE¦52=Lab AVU1¦53=Lab AVU2¦54=Cup AVU1¦55=Cup AVU2¦56=OTCM1¦57=BODY1¦58=OTCM2¦59=BODY2¦60=SSRMS PL1¦61=SSRMS PL2¦62=SSRMS PL3¦63=MSS PL1¦64=MSS PL2¦65=LAB1D3¦66=LAB1P2¦67=LAB1P4¦68=LABCAM¦69=LAB1O5¦70=LAB1O4¦71=LAB1O3¦72=LAB1O2¦73=LAB1O1¦74=LAB1S1¦75=LAB1S2¦76=LAB1S3¦77=A/L CAM¦78=LAB1S4¦79=N1 CAM¦80=N3 CAM
USLAB000098 | CATO | Video Source Routed to Downlink 4 | VDS_Destination_29_Source_ID | Cvt out destination usage table 29 source id | INTEGR | 0= -¦1=S3AFT¦2=S1UPOB¦3=SCU1 Mux¦4=S1LOOB¦5=JPM a¦6=JPM b¦7=S1UPIB¦8=S1LOIB¦9=COL 1¦10=COL 2¦11=P1UPIB¦12=SCU2 Mux¦13=NOD3S¦14=P1LOIB¦15=SCU1 Test¦16=WETA112¦17=ORB1¦18=ORB2¦19=P1LOOB¦20=SCU2 Test¦21=P3AFT¦22=Payload Rack¦23=VTR1¦24=VTR2¦25=NOD2LO¦26=WETA115¦28=LAB S¦31=POA PL3¦32=POA¦33=SPDMS1¦34=SPDMS2¦35=MBS CLPA¦36=SPDMLEE¦37=MAST¦40=BLEE¦43=BELB¦48=TELB¦50=MSS PL3¦51=TLEE¦52=Lab AVU1¦53=Lab AVU2¦54=Cup AVU1¦55=Cup AVU2¦56=OTCM1¦57=BODY1¦58=OTCM2¦59=BODY2¦60=SSRMS PL1¦61=SSRMS PL2¦62=SSRMS PL3¦63=MSS PL1¦64=MSS PL2¦65=LAB1D3¦66=LAB1P2¦67=LAB1P4¦68=LABCAM¦69=LAB1O5¦70=LAB1O4¦71=LAB1O3¦72=LAB1O2¦73=LAB1O1¦74=LAB1S1¦75=LAB1S2¦76=LAB1S3¦77=A/L CAM¦78=LAB1S4¦79=N1 CAM¦80=N3 CAM
USLAB000099 | CATO | Space-To-Space Radio (UHF) 1 Power | RPCM_LAD52B_A_RPC_08_UHF_SSSR_1_On_Off_Stat | RPCM LAF5 A57 SW08 Voltage Status | N/A | 0=Off-Ok¦1=Not-Off Ok¦3=Not-Off Failed
USLAB000100 | CATO | Space-To-Space Radio (UHF) 2 Power | RPCM_LA1B_H_RPC_04_UHF_SSSR_2_On_Off_Stat | RPCM LAFE A12 SW04 Voltage Status | N/A | 0=Off-Ok¦1=Not-Off Ok¦3=Not-Off Failed
USLAB000101 | CATO | Space-To-Space Radio Frame Sync Lock | UHF_Frame_Sync | SSSR_FrameSync | N/A | 0=Frame Sync unlocked¦1=Frame Sync locked
USLAB000102 | TOPO | State vector time tag | USGNC_SD_Selected_State_Time_Tag | STS_SD_Selected_State_TimeTag | S | %sT
Z1000001 | ADCO | Control Moment Gyroscope (CMG)-1 Vibration (g) | USGNC_CMG1_IG_Vibration | CDT_CMG1_M01WheelUnbalanceSensor | G | {0:f2}
Z1000002 | ADCO | Control Moment Gyroscope (CMG)-2 Vibration (g) | USGNC_CMG2_IG_Vibration | CDT_CMG2_M01WheelUnbalanceSensor | G | {0:f2}
Z1000003 | ADCO | Control Moment Gyroscope (CMG)-3 Vibration (g) | USGNC_CMG3_IG_Vibration | CDT_CMG3_M01WheelUnbalanceSensor | G | {0:f2}
Z1000004 | ADCO | Control Moment Gyroscope (CMG)-4 Vibration (g) | USGNC_CMG4_IG_Vibration | CDT_CMG4_M01WheelUnbalanceSensor | G | {0:f2}
Z1000005 | ADCO | Control Moment Gyroscope (CMG)-1 Spin Motor Current (amps) | USGNC_CMG1_SpinMtr_Current | CDT_CMG1_M03SMCurrentCmd | AMP | {0:f2}
Z1000006 | ADCO | Control Moment Gyroscope (CMG)-2 Spin Motor Current (amps) | USGNC_CMG2_SpinMtr_Current | CDT_CMG2_M03SMCurrentCmd | AMP | {0:f2}
Z1000007 | ADCO | Control Moment Gyroscope (CMG)-3 Spin Motor Current (amps) | USGNC_CMG3_SpinMtr_Current | CDT_CMG3_M03SMCurrentCmd | AMP | {0:f2}
Z1000008 | ADCO | Control Moment Gyroscope (CMG)-4 Spin Motor Current (amps) | USGNC_CMG4_SpinMtr_Current | CDT_CMG4_M03SMCurrentCmd | AMP | {0:f2}
Z1000009 | ADCO | Control Moment Gyroscope (CMG) 1 Wheel Speed (rpm) | USGNC_CMG1_Current_Wheel_Speed | CDT_CMG1_M01WheelSpeed | RPM | {0:d0}
Z1000010 | ADCO | Control Moment Gyroscope (CMG) 2 Wheel Speed (rpm) | USGNC_CMG2_Current_Wheel_Speed | CDT_CMG2_M01WheelSpeed | RPM | {0:d0}
Z1000011 | ADCO | Control Moment Gyroscope (CMG) 3 Wheel Speed (rpm) | USGNC_CMG3_Current_Wheel_Speed | CDT_CMG3_M01WheelSpeed | RPM | {0:d0}
Z1000012 | ADCO | Control Moment Gyroscope (CMG) 4 Wheel Speed (rpm) | USGNC_CMG4_Current_Wheel_Speed | CDT_CMG4_M01WheelSpeed | RPM | {0:d0}
Z1000013 | CATO | Ku-Band Transmit | Ku_TRC_PLC_Selection | TRC PLC Selection | N/A | 0=RESET¦1=NORMAL
Z1000014 | CATO | Ku-Band SGANT Elevation Position | Ku_TRC_Current_SGANT_EL_Position | TRC Current SGANT EL Position | DEG | {0:f2}
Z1000015 | CATO | Ku-Band SGANT Cross-Elevation Position | N/A | N/A | N/A | {0:f2}

## ISS System Modes
Mode | SARJ | TRRJ
1 | Standby | Standby
2 | Restart | Restart
3 | Checkout | Checkout
4 | Directed Position | Directed Position
5 | Autotrack | Autotrack
6 | Blind | Blind
7 | Shutdown | Shutdown
8 | Switchover | Switchover
Mode | ISS
1 | Standard
2 | Microgravity
4 | Reboost
8 | Proximity Ops
16 | External Ops
32 | Survival
64 | ASCR
Mode | GNC
0 | Default
1 | Wait
2 | Reserved
3 | Standby
4 | CMG Attitude Control
5 | CMG Thruster Assist
6 | User Data Generation
7 | Free Drift