## Public Telemetry Values
Mimic | Category | Public_PUI | Description | Notes | OPS_NOM | ENG_NOM | UNITS
Unused | EVA | AIRLOCK000001 | Supplies power through the Umbilical Interface Assembly (UIA) to the spacesuits (EMU 1), Voltage |  | PSA_EMU1_VOLTS | EVAS AL AA Rack PS #1 Voltage | CNT
Unused | EVA | AIRLOCK000002 | Supplies power through the Umbilical Interface Assembly (UIA) to the spacesuits (EMU 1), Current |  | PSA_EMU1_AMPS | EVAS AL AA Rack PS #1 Current | CNT
Unused | EVA | AIRLOCK000003 | Supplies power through the Umbilical Interface Assembly (UIA) to the spacesuits (EMU 2), Voltage |  | PSA_EMU2_VOLTS | EVAS AL AA Rack PS #2 Voltage | CNT
Unused | EVA | AIRLOCK000004 | Supplies power through the Umbilical Interface Assembly (UIA) to the spacesuits (EMU 2), Current |  | PSA_EMU2_AMPS | EVAS AL AA Rack PS #2 Current | CNT
Unused | EVA | AIRLOCK000005 | In-flight Refill Unit (IRU), Voltage |  | PSA_IRU_Utility_VOLTS | EVAS AL AA Rack PS #5 Voltage | CNT
Unused | EVA | AIRLOCK000006 | In-flight Refill Unit (IRU), Current |  | PSA_IRU_Utility_AMPS | EVAS AL AA Rack PS #5 Current | CNT
Unused | EVA | AIRLOCK000007 | Supplies power to the spacesuits (EVA Mobility Unit, EMU 1), Voltage |  | UIA_EV_1_VOLTS | EVAS AL EMU1 Voltage Monitor | CNT
Unused | EVA | AIRLOCK000008 | Supplies power to the spacesuits (EVA Mobility Unit, EMU 1), Current |  | UIA_EV_1_AMPS | EVAS AL EMU1 Current Monitor | CNT
Unused | EVA | AIRLOCK000009 | Supplies power to the spacesuits (EVA Mobility Unit, EMU 2), Voltage |  | UIA_EV_2_VOLTS | EVAS AL EMU2 Voltage Monitor | CNT
Unused | EVA | AIRLOCK000010 | Supplies power to the spacesuits (EVA Mobility Unit, EMU 2), Current |  | UIA_EV_2_AMPS | EVAS AL EMU2 Current Monitor | CNT
Unused | EVA | AIRLOCK000011 | Battery Charger Assembly (BCA) 1 Voltage |  | BCA1_Analog_VOLTS | EVAS AL AA Rack BC #1 Voltage Monitor | CNT
Unused | EVA | AIRLOCK000012 | Battery Charger Assembly (BCA) 1 Current |  | BCA1_Analog_AMPS | EVAS AL AA Rack BC #1 Current Monitor | CNT
Unused | EVA | AIRLOCK000013 | Battery Charger Assembly (BCA) 2 Voltage |  | BCA2_Analog_VOLTS | EVAS AL AA Rack BC #2 Voltage Monitor | CNT
Unused | EVA | AIRLOCK000014 | Battery Charger Assembly (BCA) 2 Current |  | BCA2_Analog_AMPS | EVAS AL AA Rack BC #2 Current Monitor | CNT
Unused | EVA | AIRLOCK000015 | Battery Charger Assembly (BCA) 3 Voltage |  | BCA3_Analog_VOLTS | EVAS AL AA Rack BC #3 Voltage Monitor | CNT
Unused | EVA | AIRLOCK000016 | Battery Charger Assembly (BCA) 3 Current |  | BCA3_Analog_AMPS | EVAS AL AA Rack BC #3 Current Monitor | CNT
Unused | EVA | AIRLOCK000017 | Battery Charger Assembly (BCA) 4 Voltage |  | BCA4_Analog_VOLTS | EVAS AL AA Rack BC #4 Voltage Monitor | CNT
Unused | EVA | AIRLOCK000018 | Battery Charger Assembly (BCA) 4 Current |  | BCA4_Analog_AMPS | EVAS AL AA Rack BC #4 Current Monitor | CNT
Unused | EVA | AIRLOCK000019 | Battery Charger Assembly (BCA) 1 Status |  | BCA1_Serial_Data_Status | BCA 1 Serial Data Status | N/A
Unused | EVA | AIRLOCK000020 | Battery Charger Assembly (BCA) 2 Status |  | BCA2_Serial_Data_Status | BCA 2 Serial Data Status | N/A
Unused | EVA | AIRLOCK000021 | Battery Charger Assembly (BCA) 3 Status |  | BCA3_Serial_Data_Status | BCA 3 Serial Data Status | N/A
Unused | EVA | AIRLOCK000022 | Battery Charger Assembly (BCA) 4 Status |  | BCA4_Serial_Data_Status | BCA 4 Serial Data Status | N/A
Unused | EVA | AIRLOCK000023 | Battery Charger Assembly (BCA) 1 Channel 1 Status |  | BCA1_Ch1_Status | BCA 1 Channel 1 Status | N/A
Unused | EVA | AIRLOCK000024 | Battery Charger Assembly (BCA) 1 Channel 2 Status |  | BCA1_Ch2_Status | BCA 1 Channel 2 Status | N/A
Unused | EVA | AIRLOCK000025 | Battery Charger Assembly (BCA) 1 Channel 3 Status |  | BCA1_Ch3_Status | BCA 1 Channel 3 Status | N/A
Unused | EVA | AIRLOCK000026 | Battery Charger Assembly (BCA) 1 Channel 4 Status |  | BCA1_Ch4_Status | BCA 1 Channel 4 Status | N/A
Unused | EVA | AIRLOCK000027 | Battery Charger Assembly (BCA) 1 Channel 5 Status |  | BCA1_Ch5_Status | BCA 1 Channel 5 Status | N/A
Unused | EVA | AIRLOCK000028 | Battery Charger Assembly (BCA) 1 Channel 6 Status |  | BCA1_Ch6_Status | BCA 1 Channel 6 Status | N/A
Unused | EVA | AIRLOCK000029 | Battery Charger Assembly (BCA) 2 Channel 1 Status |  | BCA2_Ch1_Status | BCA 2 Channel 1 Status | N/A
Unused | EVA | AIRLOCK000030 | Battery Charger Assembly (BCA) 2 Channel 2 Status |  | BCA2_Ch2_Status | BCA 2 Channel 2 Status | N/A
Unused | EVA | AIRLOCK000031 | Battery Charger Assembly (BCA) 2 Channel 3 Status |  | BCA2_Ch3_Status | BCA 2 Channel 3 Status | N/A
Unused | EVA | AIRLOCK000032 | Battery Charger Assembly (BCA) 2 Channel 4 Status |  | BCA2_Ch4_Status | BCA 2 Channel 4 Status | N/A
Unused | EVA | AIRLOCK000033 | Battery Charger Assembly (BCA) 2 Channel 5 Status |  | BCA2_Ch5_Status | BCA 2 Channel 5 Status | N/A
Unused | EVA | AIRLOCK000034 | Battery Charger Assembly (BCA) 2 Channel 6 Status |  | BCA2_Ch6_Status | BCA 2 Channel 6 Status | N/A
Unused | EVA | AIRLOCK000035 | Battery Charger Assembly (BCA) 3 Channel 1 Status |  | BCA3_Ch1_Status | BCA 3 Channel 1 Status | N/A
Unused | EVA | AIRLOCK000036 | Battery Charger Assembly (BCA) 3 Channel 2 Status |  | BCA3_Ch2_Status | BCA 3 Channel 2 Status | N/A
Unused | EVA | AIRLOCK000037 | Battery Charger Assembly (BCA) 3 Channel 3 Status |  | BCA3_Ch3_Status | BCA 3 Channel 3 Status | N/A
Unused | EVA | AIRLOCK000038 | Battery Charger Assembly (BCA) 3 Channel 4 Status |  | BCA3_Ch4_Status | BCA 3 Channel 4 Status | N/A
Unused | EVA | AIRLOCK000039 | Battery Charger Assembly (BCA) 3 Channel 5 Status |  | BCA3_Ch5_Status | BCA 3 Channel 5 Status | N/A
Unused | EVA | AIRLOCK000040 | Battery Charger Assembly (BCA) 3 Channel 6 Status |  | BCA3_Ch6_Status | BCA 3 Channel 6 Status | N/A
Unused | EVA | AIRLOCK000041 | Battery Charger Assembly (BCA) 4 Channel 1 Status |  | BCA4_Ch1_Status | BCA 4 Channel 1 Status | N/A
Unused | EVA | AIRLOCK000042 | Battery Charger Assembly (BCA) 4 Channel 2 Status |  | BCA4_Ch2_Status | BCA 4 Channel 2 Status | N/A
Unused | EVA | AIRLOCK000043 | Battery Charger Assembly (BCA) 4 Channel 3 Status |  | BCA4_CH3_STATUS | BCA 4 Channel 3 Status | N/A
Unused | EVA | AIRLOCK000044 | Battery Charger Assembly (BCA) 4 Channel 4 Status |  | BCA4_CH4_STATUS | BCA 4 Channel 4 Status | N/A
Unused | EVA | AIRLOCK000045 | Battery Charger Assembly (BCA) 4 Channel 5 Status |  | BCA4_CH5_STATUS | BCA 4 Channel 5 Status | N/A
Unused | EVA | AIRLOCK000046 | Battery Charger Assembly (BCA) 4 Channel 6 Status |  | BCA4_CH6_STATUS | BCA 4 Channel 6 Status | N/A
Unused | EVA | AIRLOCK000047 | Pumps atmosphere from Airlock into Node one during depress, voltage status. |  | RPCM_AL1A4A_A_RPC_01_Depress_Pump_On_Off_Stat | RPCM ALFR A57 SW01 Voltage Status | N/A
Unused | EVA | AIRLOCK000048 | Pumps atmosphere from Airlock into Node one during depress, switch status. |  | Airlock_Depress_Pump_Power_Switch | EVAS AL DP Switch Status | N/A
Secondary | ETHOS | AIRLOCK000049 | Crewlock Pressure | Might be useful during EVAs | Airlock_Crewlock_Cabin_Pressure | EVAS AL CL Sensor Pressure | CNT
Unused | ETHOS | AIRLOCK000050 | Hi P O2 Supply valve position |  | Airlock_O2_Hi_P_Supply_Vlv_Actual_Posn | ACS AL High Pressure O2 Supply Valve Actual Position | N/A
Unused | ETHOS | AIRLOCK000051 | Lo P O2 Supply Valve position |  | Airlock_O2_Lo_P_Supply_Vlv_Actual_Posn | ACS AL Low Pressure O2 Supply Valve Actual Position | N/A
Unused | ETHOS | AIRLOCK000052 | N2 Supply Valve position |  | Airlock_N2_Supply_Vlv_Actual_Posn | ACS AL Low Pressure N2 Supply Valve Actual Position | N/A
Unused | ETHOS | AIRLOCK000053 | Airlock Air Conditioner State |  | Airlock_CCAA_State | CCAA State AL | N/A
Secondary | ETHOS | AIRLOCK000054 | Airlock Pressure | Might be useful during EVAs | Airlock_PCA_Cabin_Pressure | PCA Cabin Pressure | PSI
Unused | ETHOS | AIRLOCK000055 | Airlock Hi P O2 Tank Pressure |  | Airlock_O2_Hi_P_Supply_Pressure | ACS AL O2 #2 Line Pressure Sensor Data | CNT
Unused | ETHOS | AIRLOCK000056 | Airlock Lo P O2 Tank Pressure |  | Airlock_O2_Lo_P_Supply_Pressure | ACS AL O2 #3 Line Pressure Sensor Data | CNT
Unused | ETHOS | AIRLOCK000057 | Airlock N2 Tank Pressure |  | Airlock_N2_Supply_Pressure | ACS AL N2 #1 Line Pressure Sensor Data | CNT
Unused | ETHOS | NODE2000001 | Coolant water quantity (Node 2), MT |  | Node2_MTL_PPA_Avg_Accum_Qty | PUMP N2 MT Average Accumulator Quantity | CNT
Unused | ETHOS | NODE2000002 | Coolant water quantity (Node 2), LT |  | Node2_LTL_PPA_Avg_Accum_Qty | PUMP N2 LT Average Accumulator Quantity | CNT
Unused | ETHOS | NODE2000003 | Node 2 Air Conditioner State |  | Node_2_CCAA_State | CCAA State N2S2 | N/A
Unused | ETHOS | NODE2000006 | Air Cooling Fluid Temp (Node 2) |  | Node2_LTL_TWMV_Out_Temp | HXB N2 LT CTB Temperature | CNT
Unused | ETHOS | NODE2000007 | Avionics Cooling Fluid Temp (Node 2) |  | Node2_MTL_TWMV_Out_Temp | HXB N2S1 MT CTB Temperature | CNT
Unused | ETHOS | NODE3000001 | Node 3 ppO2 |  | Node_3_MCA_ppO2 | MCA O2 Partial Pres | PSIA
Unused | ETHOS | NODE3000002 | Node 3 ppN2 |  | Node_3_MCA_ppN2 | MCA N2 Partial Pres | PSIA
Unused | ETHOS | NODE3000003 | Node 3 ppCO2 |  | Node_3_MCA_ppCO2 | MCA CO2 Partial Pres | PSIA
Unused | ETHOS | NODE3000004 | Urine Processor State |  | Node_3_UPA_Current_State | UPA TO MODE | N/A
Unused | ETHOS | NODE3000005 | Urine Tank Qty |  | Node_3_UPA_WSTA_Qty_Ctrl_Pct | WSTA_QUANTITY (VOTED Q11,Q12,Q13) | PCT
Unused | ETHOS | NODE3000006 | Water Processor State |  | Node_3_WPA_Process_Cmd_Status | PROCESS_COMMAND | N/A
Unused | ETHOS | NODE3000007 | Water Processor Step |  | Node_3_WPA_Process_Step | PROCESS_STEP | N/A
Unused | ETHOS | NODE3000008 | Waste Water Tank Qty |  | Node_3_WPA_Waste_Water_Qty_Ctrl | Q_7183_1_MUXED | PCT
Unused | ETHOS | NODE3000009 | Clean Water Tank Qty |  | Node_3_WPA_Water_Storage_Qty_Ctrl | Q_7183_3_MUXED | PCT
Unused | ETHOS | NODE3000010 | Oxygen Generator State |  | Node_3_OGA_Process_Cmd_Status | PROCESS_COMMAND | N/A
Unused | ETHOS | NODE3000011 | O2 Production rate |  | Node_3_OGA_O2_Production_Rate | PROD_O2_PPD | LBM/D
Unused | ETHOS | NODE3000012 | Avionics Cooling Fluid Temp (Node 3) |  | Node3_MTL_TWMV_Out_Temp | HXB N3S1 MT 3WMV CTB Temperature Sensor | CNT
Unused | ETHOS | NODE3000013 | Air Cooling Fluid Temp (Node 3) |  | Node3_LTL_TWMV_Out_Temp | HXB N3S2 LT 3WMV CTB Temperature Sensor | CNT
Unused | ETHOS | NODE3000017 | Coolant water quantity (Node 3) |  | Node3_MTL_PPA_Avg_Accum_Qty | PUMP N3S1 MT Average Accumulator Quantity | CNT
Unused | ETHOS | NODE3000018 | Node 3 Air Conditioner State |  | Node_3_CCAA_State | CCAA State N3S1 | N/A
Unused | ETHOS | NODE3000019 | Coolant water quantity (Node 3) |  | Node3_LTL_PPA_Avg_Accum_Qty | PUMP N3S2 LT Average Accumulator Quantity | CNT
Unused | ETHOS | USLAB000053 | Lab ppO2 |  | LAB_MCA_ppO2 | MCA O2 Partial Pres | PSIA
Unused | ETHOS | USLAB000054 | Lab ppN2 |  | LAB_MCA_ppN2 | MCA N2 Partial Pres | PSIA
Unused | ETHOS | USLAB000055 | Lab ppCO2 |  | LAB_MCA_ppCO2 | MCA CO2 Partial Pres | PSIA
Unused | ETHOS | USLAB000056 | Coolant water quantity, LT (Lab) |  | LAB_LTL_PPA_Avg_Accum_Qty | PUMP LAB LT Average Accumulator Quantity | CNT
Unused | ETHOS | USLAB000057 | Coolant water quantity, MT (Lab) |  | LAB_MTL_PPA_Avg_Accum_Qty | PUMP LAB MT Average Accumulator Quantity | CNT
Unused | ETHOS | USLAB000058 | Cabin pressure |  | LAB_PCA_Cabin_Pressure | PCA Cabin Pressure | PSI
Unused | ETHOS | USLAB000059 | Cabin temperature |  | LAB1P6_CCAA_In_T1 | CCAA Raw Inlet Temp 1 L1 | CNT
Unused | ETHOS | USLAB000060 | Avionics Cooling Fluid Temp (Lab) |  | LAB_MTL_Regen_TWMV_Out_Temp | HXB LAB MT REG Temperature Sensor | CNT
Unused | ETHOS | USLAB000061 | Air Cooling Fluid Temp (Lab) |  | LAB_LTL_TWMV_Out_Temp | HXB LAB LT CTB Temperature Sensor | CNT
Unused | ETHOS | USLAB000062 | Vacuum Resource System Valve Position |  | LAB_VRS_Vent_Vlv_Posn_Raw | VRS Vent Valve Position Raw | CNT
Unused | ETHOS | USLAB000063 | Vacuum Exhaust System Valve Position |  | LAB_VES_Vent_Vlv_Posn_Raw | VES Vent Valve Position Raw | CNT
Unused | ETHOS | USLAB000064 | Lab Port Air Conditioner State |  | LAB1P6_CCAA_State | CCAA State L1 | N/A
Unused | ETHOS | USLAB000065 | Lab Starboard Air Conditioner State |  | LAB1S6_CCAA_State | CCAA State L2 | N/A
Unused | CDH | AIRLOCK000058 | Airlock Multiplexer/Demultiplexer (MDM) on-off status |  | RPCM_AL2A3B_A_RPC_02_AL_MDM_On_Off_Stat | RPCM ALFR A56 SW02 Voltage Status | N/A
Unused | CDH | NODE1000001 | Node 1 Multiplexer/Demultiplexer (MDM) 1 on-off status |  | RPCM_N1RS1_A_RPC_11_N1_1_MDM_On_Off_Stat | RPCM N1-RS1-A SW11 Voltage Status | N/A
Unused | CDH | NODE1000002 | Node 1 Multiplexer/Demultiplexer (MDM) 2 on-off status |  | RPCM_N1RS2_C_RPC_13_N1_2_MDM_On_Off_Stat | RPCM N1-RS2-C SW13 Voltage Status | N/A
Unused | CDH | NODE2000004 | Node 2 Multiplexer/Demultiplexer (MDM) 2 on-off status |  | RPCM_N22A3A_B_RPC_01_N2_2_MDM_On_Off_Stat | RPCM N2PRT 2A3A_B SW01 Voltage Status | N/A
Unused | CDH | NODE2000005 | Node 2 Multiplexer/Demultiplexer (MDM) 1 on-off status |  | RPCM_N21B4A_A_RPC_01_N2_1_MDM_On_Off_Stat | RPCM N2STD 1B4A_A SW01 Voltage Status | N/A
Unused | CDH | NODE3000014 | Hub Control Zone (HCZ) Multiplexer/Demultiplexer 2 (MDM) on-off status |  | RPCM_N32A2B_F1_RPC_01_HCZ_2_MDM_On_Off_Stat | RPCM N3O5-2A2B-1F SW01 Voltage Status | N/A
Unused | CDH | NODE3000015 | Node 3 Multiplexer/Demultiplexer (MDM) 2 on-off status |  | RPCM_N32A2B_E2_RPC_03_N3_2_MDM_On_Off_Stat | N3-O5_2A2B-2_RPCM_E SW03 Voltage Status | N/A
Unused | CDH | NODE3000016 | Hub Control Zone (HCZ) Multiplexer/Demultiplexer 1 (MDM) on-off status |  | RPCM_N31B4A_F1_RPC_01_HCZ_1_MDM_On_Off_Stat | RPCM N3O4-1B4A-1F SW01 Voltage Status | N/A
Unused | CDH | NODE3000020 | Node 3 Multiplexer/Demultiplexer (MDM) 1 on-off status |  | RPCM_N31B4A_E2_RPC_03_N3_1_MDM_On_Off_Stat | N3-O4_1B4A-2_RPCM_E SW03 Voltage Status | N/A
Unused | CDH | P1000006 | P1 Truss Multiplexer/Demultiplexer (MDM) 1 on-off status |  | RPCM_P11A_B_RPC_05_P1_1_MDM_On_Off_Stat | RPCM P1_1A_B HYBRID SW05 VOLTAGE STATUS | N/A
Unused | CDH | P1000008 | Port Thermal Radiator (STR) Multiplexer/Demultiplexer (MDM) on-off status |  | RPCM_P12B_C_RPC_03_PTR_MDM_On_Off_Stat | RPCM P1_2B_C HYBRID SW03 VOLTAGE STATUS | N/A
Unused | CDH | P1000009 | P1 Truss Multiplexer/Demultiplexer (MDM) 2 on-off status |  | RPCM_P12B_C_RPC_16_P1_2_MDM_On_Off_Stat | RPCM P1_2B_C HYBRID SW16 VOLTAGE STATUS | N/A
Unused | CDH | P3000001 | P3 Truss Multiplexer/Demultiplexer (MDM) 1 on-off status |  | RPCM_P31A_A_RPC_01_P3_1_MDM_On_Off_Sta | RPCM P3_1A_A HYBRID SW01 VOLTAGE STATUS | N/A
Unused | CDH | P3000002 | P3 Truss Multiplexer/Demultiplexer (MDM) 2 on-off status |  | RPCM_P32B_A_RPC_01_P3_2_MDM_On_Off_Stat | RPCM P3_2B_A HYBRID SW01 VOLTAGE STATUS | N/A
Unused | CDH | P4000003 | Photovolatic Control Unit (PVCU) - Solar Array - 2A Multiplexer/Demultiplexer (MDM) 120 Volt On-Off Status |  | DCSU_2A_PVCU_On_Off_V_Stat | DCSU P4LWR-2A SCA MDM 120V On/Off Status | N/A
Unused | CDH | P4000006 | Photovolatic Control Unit (PVCU) - Solar Array - 4A Multiplexer/Demultiplexer (MDM) 120 Volt On-Off Status |  | DCSU_4A_PVCU_On_Off_V_Stat | DCSU P4UPR-4A SCA MDM 120V On/Off Status | N/A
Unused | CDH | P6000003 | Photovolatic Control Unit (PVCU) - Solar Array - 4B Multiplexer/Demultiplexer (MDM) 120 Volt On-Off Status |  | DCSU_4B_PVCU_On_Off_V_Stat | DCSU P6LWR-4B SCA MDM 120V On/Off Status | N/A
Unused | CDH | P6000006 | Photovolatic Control Unit (PVCU) - Solar Array - 2B Multiplexer/Demultiplexer (MDM) 120 Volt On-Off Status |  | DCSU_2B_PVCU_On_Off_V_Stat | DCSU P6UPR-2B SCA MDM 120V On/Off Status | N/A
Unused | CDH | S0000010 | External Control Zone Multiplexer/Demultiplexer (MDM) 1 on-off status |  | RPCM_S01A_C_RPC_01_Ext_1_MDM_On_Off_Stat | RPCM S0 1A-C SW01 Voltage Status | N/A
Unused | CDH | S0000011 | S0 Truss Multiplexer/Demultiplexer (MDM) 1 on-off status |  | RPCM_S01A_C_RPC_16_S0_1_MDM_On_Off_Stat | RPCM S0 1A-C SW16 Voltage Status | N/A
Unused | CDH | S0000012 | External Control Zone Multiplexer/Demultiplexer (MDM) 2 on-off status |  | RPCM_S02B_C_RPC_01_Ext_2_MDM_On_Off_Stat | RPCM S0 2B-C SW01 Voltage Status | N/A
Unused | CDH | S0000013 | S0 Truss Multiplexer/Demultiplexer (MDM) 2 on-off status |  | RPCM_S02B_C_RPC_16_S0_2_MDM_On_Off_Stat | RPCM S0 2B-C SW16 Voltage Status | N/A
Unused | CDH | S1000006 | Starboard Thermal Radiator (STR) Multiplexer/Demultiplexer (MDM) on-off status |  | RPCM_S11A_C_RPC_03_STR_MDM_On_Off_Stat | RPCM S1_1A_C HYBRID SW03 VOLTAGE STATUS | N/A
Unused | CDH | S1000007 | S1 Truss Multiplexer/Demultiplexer (MDM) 1 on-off status |  | RPCM_S11A_C_RPC_16_S1_1_MDM_On_Off_Stat | RPCM S1_1A_C HYBRID SW16 VOLTAGE STATUS | N/A
Unused | CDH | S1000008 | S1 Truss Multiplexer/Demultiplexer (MDM) 2 on-off status |  | RPCM_S12B_B_RPC_05_S1_2_MDM_On_Off_Stat | RPCM S1_2B_B HYBRID SW05 VOLTAGE STATUS | N/A
Unused | CDH | S3000001 | S3 Truss Multiplexer/Demultiplexer (MDM) 1 on-off status |  | RPCM_S31A_A_RPC_01_S3_1_MDM_On_Off_Stat | RPCM S3_1A_A HYBRID SW01 VOLTAGE STATUS | N/A
Unused | CDH | S3000002 | S3 Truss Multiplexer/Demultiplexer (MDM) 2 on-off status |  | RPCM_S32B_A_RPC_01_S3_2_MDM_On_Off_Stat | RPCM S3_2B_A HYBRID SW01 VOLTAGE STATUS | N/A
Unused | CDH | S4000003 | Photovolatic Control Unit (PVCU) - Solar Array - 1A Multiplexer/Demultiplexer (MDM) 120 Volt On-Off Status |  | DCSU_1A_PVCU_On_Off_V_Stat | DCSU S4LWR-1A SCA MDM 120V On/Off Status | N/A
Unused | CDH | S4000006 | Photovolatic Control Unit (PVCU) - Solar Array - 3A Multiplexer/Demultiplexer (MDM) 120 Volt On-Off Status |  | DCSU_3A_PVCU_On_Off_V_Stat | DCSU S4UPR-3A SCA MDM 120V On/Off Status | N/A
Unused | CDH | S6000003 | Photovolatic Control Unit (PVCU) - Solar Array - 3B Multiplexer/Demultiplexer (MDM) 120 Volt On-Off Status |  | DCSU_3B_PVCU_On_Off_V_Stat | DCSU S6LWR-3B SCA MDM 120V On/Off Status | N/A
Unused | CDH | S6000006 | Photovolatic Control Unit (PVCU) - Solar Array - 1B Multiplexer/Demultiplexer (MDM) 120 Volt On-Off Status |  | DCSU_1B_PVCU_On_Off_V_Stat | DCSU S6UPR-1B SCA MDM 120V On/Off Status | N/A
Unused | CDH | USLAB000066 | Command and Control (C&C) Multiplexer/Demultiplexer (MDM) 1 on-off status |  | RPCM_LAD11B_A_RPC_07_CC_1_MDM_On_Off_Stat | RPCM LAF1 A53 SW07 Voltage Status | N/A
Unused | CDH | USLAB000067 | Command and Control (C&C) Multiplexer/Demultiplexer (MDM) 2 on-off status |  | RPCM_LAD52B_A_RPC_03_CC_2_MDM_On_Off_Stat | RPCM LAF5 A57 SW03 Voltage Status | N/A
Unused | CDH | USLAB000068 | Command and Control (C&C) Multiplexer/Demultiplexer (MDM) 3 on-off status |  | RPCM_LA1A4A_E_RPC_01_CC_3_MDM_On_Off_Stat | RPCM LAP3 A36 SW01 Voltage Status | N/A
Unused | CDH | USLAB000069 | Internal Control Zone Multiplexer/Demultiplexer (MDM) 1 on-off status |  | RPCM_LAD11B_A_RPC_09_Int_1_MDM_On_Off_Stat | RPCM LAF1 A53 SW09 Voltage Status | N/A
Unused | CDH | USLAB000070 | Internal Control Zone Multiplexer/Demultiplexer (MDM) 2 on-off status |  | RPCM_LAD52B_A_RPC_04_Int_2_MDM_On_Off_Stat | RPCM LAF5 A57 SW04 Voltage Status | N/A
Unused | CDH | USLAB000071 | Payload (PL) Multiplexer/Demultiplexer (MDM) 1 on-off status |  | RPCM_LAD11B_A_RPC_11_PL_1_MDM_On_Off_Stat | RPCM LAF1 A53 SW11 Voltage Status | N/A
Unused | CDH | USLAB000072 | Payload (PL) Multiplexer/Demultiplexer (MDM) 2 on-off status |  | RPCM_LAD22B_A_RPC_01_PL_2_MDM_On_Off_Stat | RPCM LAF2-2B-A58 SW01 Voltage Status | N/A
Unused | CDH | USLAB000073 | Guidance, Navigation and Control (GNC) Multiplexer/Demultiplexer 1 on-off status |  | RPCM_LA1B_B_RPC_14_GNC_1_MDM_On_Off_Stat | RPCM LAFE A2 SW14 Voltage Status | N/A
Unused | CDH | USLAB000074 | Guidance, Navigation and Control (GNC) Multiplexer/Demultiplexer 2 on-off status |  | RPCM_LA2B_E_RPC_03_GNC_2_MDM_On_Off_Stat | RPCM LAAE A19 SW03 Voltage Status | N/A
Unused | CDH | USLAB000075 | Power Mangement Controller Unit (PMCU) 1 Multiplexer/Demultiplexer 1 on-off status |  | RPCM_LAD11B_A_RPC_08_PMCU_1_MDM_On_Off_Stat | RPCM LAF1 A53 SW08 Voltage Status | N/A
Unused | CDH | USLAB000076 | Power Mangement Controller Unit (PMCU) 2 Multiplexer/Demultiplexer 1 on-off status |  | RPCM_LAD52B_A_RPC_01_PMCU_2_MDM_On_Off_Stat | RPCM LAF5 A57 SW01 Voltage Status | N/A
Unused | CDH | USLAB000077 | US Lab Multiplexer/Demultiplexer (MDM) 1 on-off status |  | RPCM_LA1B_B_RPC_09_LAB_1_MDM_On_Off_Stat | RPCM LAFE A2 SW09 Voltage Status | N/A
Unused | CDH | USLAB000078 | US Lab Multiplexer/Demultiplexer (MDM) 2 on-off status |  | RPCM_LA2B_E_RPC_04_LAB_2_MDM_On_Off_Stat | RPCM LAAE A19 SW04 Voltage Status | N/A
Unused | CDH | USLAB000079 | US Lab Multiplexer/Demultiplexer (MDM) 3 on-off status |  | RPCM_LA2B_E_RPC_13_LAB_3_MDM_On_Off_Stat | RPCM LAAE A19 SW13 Voltage Status | N/A
Unused | CDH | USLAB000080 | Permanent Multipurpose Module - System Power voltage status |  | RPCM_LA1B_D_RPC_01_LAB_FSEGF_Sys_Pwr_1_On_Off_Stat | RPCM LAFE A5 SW01 Voltage Status | N/A
Secondary | SPARTAN | P1000001 | Loop B Pump Flowrate (kg/hr) | Implement in LEDs on radiators? | ETCS_LoopB_PM_Out_Flowrate | EATCS_PTC_ANALOG_DATA_PM-B_OUT_FL_MTR_MEAS | CNT
Secondary | SPARTAN | P1000002 | Loop B PM Out Press (kPa) | Implement in LEDs on radiators? | ETCS_LoopB_PM_Out_Press | EATCS_PTC_ANALOG_DATA_PM-B_OUT_PRESS_XDCR_MEAS | CNT
Secondary | SPARTAN | P1000003 | Loop B PM Out Temp (deg C) | Implement in LEDs on radiators? | ETCS_LoopB_PM_Out_Temp | EATCS_PTC_ANALOG_DATA_PM-B_OUT_RTD_MEAS | CNT
Secondary | SPARTAN | P4000001 | Photovolatic Control Unit (PVCU) - Solar Array - 2A - Drive Voltage | LEDs on solar arrays? | DCSU_2A_RBI_6_V | DCSU P4LWR-2A SCA SW06 Raw Voltage | CNT
Secondary | SPARTAN | P4000002 | Photovolatic Control Unit (PVCU) - Solar Array - 2A - Drive Current | LEDs on solar arrays? | DCSU_2A_RBI_6_Integ_I | DCSU P4LWR-2A SCA SW06 Intg Current | CNT
Secondary | SPARTAN | P4000004 | Photovolatic Control Unit (PVCU) - Solar Array - 4A - Drive Voltage | LEDs on solar arrays? | DCSU_4A_RBI_6_V | DCSU P4UPR-4A SCA SW06 Raw Voltage | CNT
Secondary | SPARTAN | P4000005 | Photovolatic Control Unit (PVCU) - Solar Array - 4A - Drive Current | LEDs on solar arrays? | DCSU_4A_RBI_6_Integ_I | DCSU P4UPR-4A SCA SW06 Intg Current | CNT
Primary | SPARTAN | P4000007 | Photovolatic Control Unit (PVCU) - Solar Array - 2A - Beta Gimble Assembly (BGA) Position (degrees) | Primary goal - commanded angle | PVCU_P4_Prim_BGA_2A_Resolver_Position_Conv | P4 PV_PSN_1_ECU_BGA_Resolver_Conv_Position | DEG
Primary | SPARTAN | P4000008 | Photovolatic Control Unit (PVCU) - Solar Array - 4A - Beta Gimble Assembly (BGA) Position (degrees) | Primary goal - commanded angle | PVCU_P4_Prim_BGA_4A_Resolver_Position_Conv | P4 PV_PSN_2_ECU_BGA_Resolver_Conv_Position | DEG
Secondary | SPARTAN | P6000001 | Photovolatic Control Unit (PVCU) - Solar Array - 4B - Drive Voltage | LEDs on solar arrays? | DCSU_4B_RBI_6_V | DCSU P6LWR-4B SCA SW06 Raw Voltage | CNT
Secondary | SPARTAN | P6000002 | Photovolatic Control Unit (PVCU) - Solar Array - 4B - Drive Current | LEDs on solar arrays? | DCSU_4B_RBI_6_Integ_I | DCSU P6LWR-4B SCA SW06 Intg Current | CNT
Secondary | SPARTAN | P6000004 | Photovolatic Control Unit (PVCU) - Solar Array - 2B - Drive Voltage | LEDs on solar arrays? | DCSU_2B_RBI_6_V | DCSU P6UPR-2B SCA SW06 Raw Voltage | CNT
Secondary | SPARTAN | P6000005 | Photovolatic Control Unit (PVCU) - Solar Array - 2B - Drive Current | LEDs on solar arrays? | DCSU_2B_RBI_6_Integ_I | DCSU P6UPR-2B SCA SW06 Intg Current | CNT
Primary | SPARTAN | P6000007 | Photovolatic Control Unit (PVCU) - Solar Array - 4B - Beta Gimble Assembly (BGA) Position (degrees) | Primary goal - commanded angle | PVCU_P6_Prim_BGA_4B_Resolver_Position_Conv | P6 PV_PSN_1_ECU_BGA_Resolver_Conv_Position | DEG
Primary | SPARTAN | P6000008 | Photovolatic Control Unit (PVCU) - Solar Array - 2B - Beta Gimble Assembly (BGA) Position (degrees) | Primary goal - commanded angle | PVCU_P6_Prim_BGA_2B_Resolver_Position_Conv | P6 PV_PSN_2_ECU_BGA_Resolver_Conv_Position | DEG
Secondary | SPARTAN | S1000001 | Loop A Pump Flowrate (kg/hr) | Implement in LEDs on radiators? | ETCS_LoopA_PM_Out_Flowrate | EATCS_PTC_ANALOG_DATA_PM-A_OUT_FL_MTR_MEAS | CNT
Secondary | SPARTAN | S1000002 | Loop A PM Out Press (kPa) | Implement in LEDs on radiators? | ETCS_LoopA_PM_Out_Press | EATCS_PTC_ANALOG_DATA_PM-A_OUT_PRESS_XDCR_MEAS | CNT
Secondary | SPARTAN | S1000003 | Loop A PM Out Temp (deg C) | Implement in LEDs on radiators? | ETCS_LoopA_PM_Out_Temp | EATCS_PTC_ANALOG_DATA_PM-A_OUT_RTD_MEAS | CNT
Secondary | SPARTAN | S4000001 | Photovolatic Control Unit (PVCU) - Solar Array - 1A - Drive Voltage | LEDs on solar arrays? | DCSU_1A_RBI_6_V | DCSU S4LWR-1A SCA SW06 Raw Voltage | CNT
Secondary | SPARTAN | S4000002 | Photovolatic Control Unit (PVCU) - Solar Array - 1A - Drive Current | LEDs on solar arrays? | DCSU_1A_RBI_6_Integ_I | DCSU S4LWR-1A SCA SW06 Intg Current | CNT
Secondary | SPARTAN | S4000004 | Photovolatic Control Unit (PVCU) - Solar Array - 3B - Drive Voltage | LEDs on solar arrays? | DCSU_3A_RBI_6_V | DCSU S4UPR-3A SCA SW06 Raw Voltage | CNT
Secondary | SPARTAN | S4000005 | Photovolatic Control Unit (PVCU) - Solar Array - 3B - Drive Current | LEDs on solar arrays? | DCSU_3A_RBI_6_Integ_I | DCSU S4UPR-3A SCA SW06 Intg Current | CNT
Primary | SPARTAN | S4000007 | Photovolatic Control Unit (PVCU) - Solar Array - 1A - Beta Gimble Assembly (BGA) Position (degrees) | Primary goal - commanded angle | PVCU_S4_Prim_BGA_1A_Resolver_Position_Conv | S4 PV_PSN_1_ECU_BGA_Resolver_Conv_Position | DEG
Primary | SPARTAN | S4000008 | Photovolatic Control Unit (PVCU) - Solar Array - 3A - Beta Gimble Assembly (BGA) Position (degrees) | Primary goal - commanded angle | PVCU_S4_Prim_BGA_3A_Resolver_Position_Conv | S4 PV_PSN_2_ECU_BGA_Resolver_Conv_Position | DEG
Secondary | SPARTAN | S6000001 | Photovolatic Control Unit (PVCU) - Solar Array - 3B - Drive Voltage | LEDs on solar arrays? | DCSU_3B_RBI_6_V | DCSU S6LWR-3B SCA SW06 Raw Voltage | CNT
Secondary | SPARTAN | S6000002 | Photovolatic Control Unit (PVCU) - Solar Array - 3B - Drive Current | LEDs on solar arrays? | DCSU_3B_RBI_6_Integ_I | DCSU S6LWR-3B SCA SW06 Intg Current | CNT
Secondary | SPARTAN | S6000004 | Photovolatic Control Unit (PVCU) - Solar Array - 1B - Drive Voltage | LEDs on solar arrays? | DCSU_1B_RBI_6_V | DCSU S6UPR-1B SCA SW06 Raw Voltage | CNT
Secondary | SPARTAN | S6000005 | Photovolatic Control Unit (PVCU) - Solar Array - 1B - Drive Current | LEDs on solar arrays? | DCSU_1B_RBI_6_Integ_I | DCSU S6UPR-1B SCA SW06 Intg Current | CNT
Primary | SPARTAN | S6000007 | Photovolatic Control Unit (PVCU) - Solar Array - 3B - Beta Gimble Assembly (BGA) Position (degrees) | Primary goal - commanded angle | PVCU_S6_Prim_BGA_3B_Resolver_Position_Conv | S6 PV_PSN_1_ECU_BGA_Resolver_Conv_Position | DEG
Primary | SPARTAN | S6000008 | Photovolatic Control Unit (PVCU) - Solar Array - 1B - Beta Gimble Assembly (BGA) Position (degrees) | Primary goal - commanded angle | PVCU_S6_Prim_BGA_1B_Resolver_Position_Conv | S6 PV_PSN_2_ECU_BGA_Resolver_Conv_Position | DEG
Unused | CATO | P1000004 | S-Band Radio Frequency Group (RFG 2) Azimuth Gimbal Position |  | S_Band_RFG2_Est_Az_Position | ACRFG2 5M Estimated Azimuth Position | DEG
Unused | CATO | P1000005 | S-Band Radio Frequency Group (RFG 2) Elevation Gimbal Position |  | S_Band_RFG2_Est_El_Position | ACRFG2 5M Estimated Elevation Position | DEG
Unused | CATO | P1000007 | S-Band Radio Frequency Group (RFG 2), on-off status |  | RPCM_P12B_B_RPC_16_RFG2_P1_On_Off_Stat | RPCM P1_2B_B HYBRID SW16 VOLTAGE STATUS | N/A
Unused | CATO | S1000004 | S-Band Radio Frequency Group (RFG 1) Azimuth Gimbal Position |  | S_Band_RFG1_Est_Az_Position | ACRFG1 5M Estimated Azimuth Position | DEG
Unused | CATO | S1000009 | S-Band Radio Frequency Group (RFG 1), on-off status |  | RPCM_S11A_B_RPC_16_RFG1_On_Off_Stat | RPCM S1_1A_B HYBRID SW16 VOLTAGE STATUS | N/A
Unused | CATO | USLAB000088 | Ku-Band Video Downlink Channel 1 Activity |  | Ku_HRFM_VBSP_1_Activity_Indicator | HRFM VBSP 1 Activity Indicator | N/A
Unused | CATO | USLAB000089 | Ku-Band Video Downlink Channel 2 Activity |  | Ku_HRFM_VBSP_2_Activity_Indicator | HRFM VBSP 2 Activity Indicator | N/A
Unused | CATO | USLAB000090 | Ku-Band Video Downlink Channel 3 Activity |  | Ku_HRFM_VBSP_3_Activity_Indicator | HRFM VBSP 3 Activity Indicator | N/A
Unused | CATO | USLAB000091 | Ku-Band Video Downlink Channel 4 Activity |  | Ku_HRFM_VBSP_4_Activity_Indicator | HRFM VBSP 4 Activity Indicator | N/A
Unused | CATO | USLAB000092 | Active String of S-Band |  | S_BAND_ACTIVE_STRING | String 1 Sband software status system status active string | INTEGR
Unused | CATO | USLAB000093 | Internal Audio Controller (IAC) - IAC-1 Active/Backup Indication |  | Audio_IAC1_Mode_Indication | IAC-1 Active/Backup Indication | N/A
Unused | CATO | USLAB000094 | Internal Audio Controller (IAC) - IAC-2 Active/Backup Indication |  | Audio_IAC2_Mode_Indication | IAC-2 Active/Backup Indication | N/A
Unused | CATO | USLAB000095 | Video Source Routed to Downlink 1 |  | VDS_Destination_9_Source_ID | Cvt out destination usage table 9 source id | INTEGR
Unused | CATO | USLAB000096 | Video Source Routed to Downlink 2 |  | VDS_Destination_13_Source_ID | Cvt out destination usage table 13 source id | INTEGR
Unused | CATO | USLAB000097 | Video Source Routed to Downlink 3 |  | VDS_Destination_14_Source_ID | Cvt out destination usage table 14 source id | INTEGR
Unused | CATO | USLAB000098 | Video Source Routed to Downlink 4 |  | VDS_Destination_29_Source_ID | Cvt out destination usage table 29 source id | INTEGR
Unused | CATO | USLAB000099 | Space-To-Space Radio (UHF) 1 Power |  | RPCM_LAD52B_A_RPC_08_UHF_SSSR_1_On_Off_Stat | RPCM LAF5 A57 SW08 Voltage Status | N/A
Unused | CATO | USLAB000100 | Space-To-Space Radio (UHF) 2 Power |  | RPCM_LA1B_H_RPC_04_UHF_SSSR_2_On_Off_Stat | RPCM LAFE A12 SW04 Voltage Status | N/A
Unused | CATO | USLAB000101 | Space-To-Space Radio Frame Sync Lock |  | UHF_Frame_Sync | SSSR_FrameSync | N/A
Tertiary | CATO | Z1000013 | Ku-Band Transmit | Use for status of HDEV? | Ku_TRC_PLC_Selection | TRC PLC Selection | N/A
Unused | CATO | Z1000014 | Ku-Band SGANT Elevation Position |  | Ku_TRC_Current_SGANT_EL_Position | TRC Current SGANT EL Position | DEG
Unused | CATO | Z1000015 | Ku-Band SGANT Cross-Elevation Position |  | N/A | N/A | N/A
Primary | SPARTAN/VVO | S0000001 | Starboard Thermal Radiator Rotating Joint (TRRJ) Position (degrees) | Primary goal - commanded angle | ETCS_LoopA_TRRJ_M_BAD_Joint_Angle | TRRJ_M_BAD_DATA_FLOAT_STBD_JOINT_ANGLE_READOUT | DEG
Primary | SPARTAN/VVO | S0000002 | Port Thermal Radiator Rotating Joint (TRRJ) Position (degrees) | Primary goal - commanded angle | ETCS_LoopB_TRRJ_M_BAD_Joint_Angle | TRRJ_M_BAD_DATA_FLOAT_PORT_JOINT_ANGLE_READOUT | DEG
Primary | SPARTAN/VVO | S0000003 | Solar Alpha Rotary Joint (SARJ) Starboard Joint Angle Position (degrees) | Primary goal - commanded angle | SARJ_Starboard_Joint_Angle_Position | SARJ_M_BAD_DATA_FLOAT_STBD_JOINT_ANGLE_READOUT | DEG
Primary | SPARTAN/VVO | S0000004 | Solar Alpha Rotary Joint (SARJ) Port Joint Angle Position (degrees) | Primary goal - commanded angle | SARJ_Port_Joint_Angle_Position | SARJ_M_BAD_DATA_FLOAT_PORT_JOINT_ANGLE_READOUT | DEG
Unused | VVO | S0000005 | Solar Alpha Rotary Joint (SARJ) Port Joint Angle Commanded Position (degrees) |  | SARJ_Port_Commanded_Position | SARJ_P3_C_DATA_FLOAT_COMMANDED_POSITION | DEG
Possible | VVO | S0000006 | External Thermal Control System (ETCS) - Thermal Radiator Rotating Joint (TRRJ) - Loop B - Software mode | System modes could make for interesting statuses | ETCS_LoopB_TRRJ_M_SW_Mode | TRRJ_M_DATA_USB_PORT_TRRJ_M_MODE | N/A
Possible | VVO | S0000007 | External Thermal Control System (ETCS) - Thermal Radiator Rotating Joint (TRRJ) - Loop A - Software mode | System modes could make for interesting statuses | ETCS_LoopA_TRRJ_M_SW_Mode | TRRJ_M_DATA_USB_STBD_TRRJ_M_MODE | N/A
Possible | VVO | S0000008 | External Primary Solar Alpha Rotary Joint (SARJ) Port Mode | System modes could make for interesting statuses | EXT_Prim_SARJ_Port_Mode | SARJ_M_PORT_DATA_USB_SARJ_M_MODE | N/A
Possible | VVO | S0000009 | External Primary Solar Alpha Rotary Joint (SARJ) Starboard Mode | System modes could make for interesting statuses | EXT_Prim_SARJ_Starboard_Mode | SARJ_M_STBD_DATA_USB_SARJ_M_MODE | N/A
Unused | VVO | USLAB000081 | Attitude Maneuver In Progress status |  | USGNC_CA_AttMnvr_In_Progress | STS_CA_ManeuverInProgress | N/A
Possible | VVO | RUSSEG000001 | Russian Segment Station Mode - Service Module (SM) | System modes could make for interesting statuses | RS_SM_Current_Segment_Mode | RS Current Mode-RS | N/A
Unused | VVO | RUSSEG000002 | First Kurs Equipment Kit Operating |  | RSMCS_SM_KURS1_On | SM KURS Equipment Set1 Operating-RS | N/A
Unused | VVO | RUSSEG000003 | Second Kurs Equipment Kit Operating |  | RSMCS_SM_KURS2_On | SM KURS Equipment Set2 Operating-RS | N/A
Unused | VVO | RUSSEG000004 | Service Module Kurs P1, P2 Failure - Russian Segment |  | SM_ECW_KURS_Fail | SM KURS P1, P2 Failure-RS | N/A
Unused | VVO | RUSSEG000005 | Distance from Service Module (SM) Kurs (Range) |  | RSMCS_SM_KURS_Rng | SM Distance from KURS-RS | M
Unused | VVO | RUSSEG000006 | Rate from Service Module (SM) Kurs (Range Rate) |  | RSMCS_SM_KURS_Vel | SM Rate from SM KURS-RS | M/S
Unused | VVO | RUSSEG000007 | Service Module (SM) Kurs-P Test Mode - Russian Segment |  | SM_KURS_P_Test_Mode_RS | SM KURS-P Test Mode-RS | N/A
Unused | VVO | RUSSEG000008 | Service Module (SM) Kurs-P "Capture" Signal Availability |  | SM_KURS_P_Capture_Signal_RS | SM KURS-P Capture Signal -RS | N/A
Unused | VVO | RUSSEG000009 | Service Module (SM) Kurs-P Target Acquisition Signal - Russian Segment |  | SM_KURS_P_Target_Acquisition_Signal_RS | SM KURS-P Target Acquisition Signal-RS | N/A
Unused | VVO | RUSSEG000010 | Service Module (SM) Kurs-P Functional Mode Signal - Russian Segment |  | SM_KURS_P_Functional_Mode_Signal_RS | SM KURS-P Functional Mode Signal-RS | N/A
Unused | VVO | RUSSEG000011 | Service Module (SM) Kurs-P Standby Mode - Russian Segment |  | SM_KURS_P_In_Stand_by_Mode_RS | SM KURS-P In Standby Mode-RS | N/A
Unused | VVO | RUSSEG000012 | Service Module Docking Flag |  | RSMCS_SM_Dock_Contact | SM Docking Flag-RS | N/A
Unused | VVO | RUSSEG000013 | Service Module (SM) Forward Docking Port Engaged |  | RSMCS_SM_Forward_Port_Engaged | SM Docking Port Engaged from Xfer Side-RS | N/A
Unused | VVO | RUSSEG000014 | Service Module (SM) Aft Docking Port Engaged |  | RSMCS_SM_Aft_Port_Engaged | SM Docking Port Engaged from Instr Compartment Side-RS | N/A
Unused | VVO | RUSSEG000015 | Service Module (SM) Nadir (Down-looking) Docking Port Engaged - Along Y-Axis |  | RSMCS_SM_Nadir_Port_Engaged | SM Docking Port Engaged Below (along SM -Y Axis)-RS | N/A
Unused | VVO | RUSSEG000016 | Functional Cargo Block (FGB) Nadir (Down-looking) Docking Port Engaged - Along Y-Axis |  | RSMCS_SM_FGB_Nadir_Port_Engaged | FGB Bottom Docking Port Engaged (along SM -Y Axis)-RS | N/A
Unused | VVO | RUSSEG000017 | Service Module (SM) Nadir (Down-looking) Universal Docking Module (UDM) Docking Port Engaged - Along Y-Axis |  | RSMCS_SM_UDM_Nadir_Port_Engaged | SM Bottom UDM Docking Port Engaged (along SM -Y Axis)-RS | N/A
Unused | VVO | RUSSEG000018 | Mini Research Module (MRM) 1 Docking Port Engaged - Russian Segment |  | RSMCS_MRM1_Port_Engaged | MRM1 Docking Port Engaged-RS | N/A
Unused | VVO | RUSSEG000019 | Mini Research Module (MRM) 2 Docking Port Engaged - Russian Segment |  | RSMCS_MRM2_Port_Engaged | MRM2 Docking Port Engaged-RS | N/A
Unused | VVO | RUSSEG000020 | Service Module - Docked Vehicle Hooks Closed - Russian Segment |  | RSMCS_SM_ETOV_Hooks_Closed | Docked Vehicle Hooks Closed-RS | N/A
Unused | VVO | RUSSEG000021 | Service Module - Russian Guidance, Navigation, and Control - Active Attitude Mode - Russian Segment |  | RSMCS_SM_Act_Att_Ref_Frame | SM SUDN Active Attitude Mode-RS | N/A
Unused | VVO | RUSSEG000022 | Service Module - Russian Guidance, Navigation, and Control - Motion Control - Russian Segment |  | RSMCS_SM_RS_Is_Master | SM SUDN Controls the Motion (RS master)-RS | N/A
Unused | VVO | RUSSEG000023 | Service Module - Russian Guidance, Navigation, and Control - Prepared to Free Drift Mode Transition - Russian Segment |  | RSMCS_SM_Ready_For_Indicator | SM SUDN Prepared to Free Drift Mode Transition-RS | N/A
Unused | VVO | RUSSEG000024 | Service Module - Russian Guidance, Navigation, and Control - Thruster Operation Mode Terminated - Russian Segment |  | RSProp_SM_Thrstr_Mode_Terminated | SM Attitude Thruster Operation Mode Terminated-RS | N/A
Unused | CATO/VVO | S1000005 | S-Band Radio Frequency Group (RFG 1) Elevation Gimbal Position |  | S_Band_RFG1_Est_El_Position | ACRFG1 5M Estimated Elevation Position | DEG
Unused | ADCO | USLAB000001 | Control Moment Gyroscope (CMG)-1 On-Line |  | USGNC_SEQ_CMG1_Online | STS_SEQ_CMG1InUse | N/A
Unused | ADCO | USLAB000002 | Control Moment Gyroscope (CMG)-2 On-Line |  | USGNC_SEQ_CMG2_Online | STS_SEQ_CMG2InUse | N/A
Unused | ADCO | USLAB000003 | Control Moment Gyroscope (CMG)-3 On-Line |  | USGNC_SEQ_CMG3_Online | STS_SEQ_CMG3InUse | N/A
Unused | ADCO | USLAB000004 | Control Moment Gyroscope (CMG)-4 On-Line |  | USGNC_SEQ_CMG4_Online | STS_SEQ_CMG4InUse | N/A
Unused | ADCO | USLAB000005 | Number of Control Moment Gyroscope (CMG)s Online |  | USGNC_CA_Num_CMGs_Online | CDT_CA_CMGSysNumrActCMGs | ND
Unused | ADCO | USLAB000006 | Control Moment Gyroscope (CMG) Control Torque - Roll (N-m) |  | USGNC_CA_Unlim_Cntl_Trq_InBody_X | CDT_CA_UnlimTorqueCmdInBody_1 | FT-LB
Unused | ADCO | USLAB000007 | Control Moment Gyroscope (CMG) Control Torque - Pitch (N-m) |  | USGNC_CA_Unlim_Cntl_Trq_InBody_Y | CDT_CA_UnlimTorqueCmdInBody_2 | FT-LB
Unused | ADCO | USLAB000008 | Control Moment Gyroscope (CMG) Control Torque - Yaw (N-m) |  | USGNC_CA_Unlim_Cntl_Trq_InBody_Z | CDT_CA_UnlimTorqueCmdInBody_3 | FT-LB
Unused | ADCO | USLAB000009 | Active Control Moment Gyroscope (CMG) Momentum (Nms) |  | USGNC_CA_CMG_Mom_Act_Mag | CDT_CA_CMGSysActMomMag | FT-LB-S
Unused | ADCO | USLAB000011 | Desaturation Request (Enabled/Inhibited) |  | USGNC_CA_Desat_Request_Inh | STS_CA_InhibitThrusterFiring | N/A
Unused | ADCO | USLAB000013 | US Attitude Source |  | USGNC_AD_Selected_Att_Source | STS_AD_Selected_Attitude | N/A
Unused | ADCO | USLAB000014 | US Rate Source |  | USGNC_AD_Selected_Rate_Source | STS_AD_Selected_Rate | N/A
Unused | ADCO | USLAB000015 | US State Vector Source |  | USGNC_SD_Selected_State_Source | STS_SD_SelectedStateSource | N/A
Unused | ADCO | USLAB000016 | Attitude Controller Type |  | USGNC_CA_Act_CCDB_Att_Cntl_Type | STS_CA_AttControllerType | N/A
Unused | ADCO | USLAB000017 | Attitude Control Reference Frame |  | USGNC_CA_Act_CCDB_Att_Cntl_Ref_Frame | STS_CA_AttCntrlRefFrame | N/A
Unused | ADCO | USLAB000018 | US Current Local Vertical Local Horizontal (LVLH) Attitude Quaternion Component 0 |  | USGNC_PS_Pointing_LVLH_Att_Quatrn_0 | CDT_PS_PDLVLHAttQ0 | ND
Unused | ADCO | USLAB000019 | US Current Local Vertical Local Horizontal (LVLH) Attitude Quaternion Component 1 |  | USGNC_PS_Pointing_LVLH_Att_Quatrn_1 | CDT_PS_PDLVLHAttQ1 | ND
Unused | ADCO | USLAB000020 | US Current Local Vertical Local Horizontal (LVLH) Attitude Quaternion Component 2 |  | USGNC_PS_Pointing_LVLH_Att_Quatrn_2 | CDT_PS_PDLVLHAttQ2 | ND
Unused | ADCO | USLAB000021 | US Current Local Vertical Local Horizontal (LVLH) Attitude Quaternion Component 3 |  | USGNC_PS_Pointing_LVLH_Att_Quatrn_3 | CDT_PS_PDLVLHAttQ3 | ND
Unused | ADCO | USLAB000022 | US Attitude Roll Error (deg) |  | USGNC_CA_Att_Error_X | CDT_CA_ThetaErrorInRef_1 | RAD
Unused | ADCO | USLAB000023 | US Attitude Pitch Error (deg) |  | USGNC_CA_Att_Error_Y | CDT_CA_ThetaErrorInRef_2 | RAD
Unused | ADCO | USLAB000024 | US Attitude Yaw Error (deg) |  | USGNC_CA_Att_Error_Z | CDT_CA_ThetaErrorInRef_3 | RAD
Unused | ADCO | USLAB000025 | US Inertial Attitude Rate X (deg/s) |  | USGNC_PS_Pointing_Current_Inert_Rate_Vector_X | CDT_PS_PDRateX | RAD/S
Unused | ADCO | USLAB000026 | US Inertial Attitude Rate Y (deg/s) |  | USGNC_PS_Pointing_Current_Inert_Rate_Vector_Y | CDT_PS_PDRateY | RAD/S
Unused | ADCO | USLAB000027 | US Inertial Attitude Rate Z (deg/s) |  | USGNC_PS_Pointing_Current_Inert_Rate_Vector_Z | CDT_PS_PDRateZ | RAD/S
Unused | ADCO | USLAB000028 | US Commanded Attitude Quaternion Component 0 |  | USGNC_CA_Act_CCDB_AttQuatrn_0_Cmd | STS_CA_AttCmdQuat_0 | ND
Unused | ADCO | USLAB000029 | US Commanded Attitude Quaternion Component 1 |  | USGNC_CA_Act_CCDB_AttQuatrn_1_Cmd | STS_CA_AttCmdQuat_1 | ND
Unused | ADCO | USLAB000030 | US Commanded Attitude Quaternion Component 2 |  | USGNC_CA_Act_CCDB_AttQuatrn_2_Cmd | STS_CA_AttCmdQuat_2 | ND
Unused | ADCO | USLAB000031 | US Commanded Attitude Quaternion Component 3 |  | USGNC_CA_Act_CCDB_AttQuatrn_3_Cmd | STS_CA_AttCmdQuat_3 | ND
Unused | ADCO | USLAB000038 | Active Control Moment Gyroscope (CMG) Momentum Capacity (Nms) |  | USGNC_CA_CMG_Mom_Act_Cap | CDT_CA_CMGSysActMomCapc | FT-LB-S
Possible | ADCO | USLAB000039 | ISS Total Mass (kg) | Does this value actually change? Check during dockings…. | USGNC_PS_Tot_Mass | CDT_PS_ISSAMass | KG
Unused | ADCO | USLAB000040 | Solar Beta Angle (degrees) |  | USGNC_PS_Solar_Beta_Angle | CDT_PS_PDSolarBeta | DEG
Unused | ADCO | USLAB000041 | Loss of CMG Attitude Control (LOAC) Caution Message In Alarm |  | USGNC_CA_Loss_Of_CMG_Att_Cntl_Latched_Caution | CW_CA_LossOfAttCntrlLatched | N/A
Unused | ADCO | USLAB000042 | Loss of ISS Attitude Control (LOAC) Caution Message In Alarm |  | USGNC_CCS_Loss_of_ISS_Attitude_Control_Warning | Table ewc list Station-Wide Loss of Attitude Control | N/A
Unused | ADCO | USLAB000043 | Global Positioning System (GPS-1) Ops Status |  | USGNC_GPS1_Operational_Status | STS_GPS1_OpStatus | N/A
Unused | ADCO | USLAB000044 | Global Positioning System (GPS-2) Ops Status |  | USGNC_GPS2_Operational_Status | STS_GPS2_OpStatus | N/A
Unused | ADCO | USLAB000045 | Spin Motor Spin Bearing Temperature - Control Moment Gyroscope (CMG) 1 (deg C) |  | USGNC_CMG1_SpinBrg_Temp1 | CDT_CMG1_M01SpinBearingTemp1 | DEGF
Unused | ADCO | USLAB000046 | Spin Motor Spin Bearing Temperature - Control Moment Gyroscope (CMG) 2 (deg C) |  | USGNC_CMG2_SpinBrg_Temp1 | CDT_CMG2_M01SpinBearingTemp1 | DEGF
Unused | ADCO | USLAB000047 | Spin Motor Spin Bearing Temperature - Control Moment Gyroscope (CMG) 3 (deg C) |  | USGNC_CMG3_SpinBrg_Temp1 | CDT_CMG3_M01SpinBearingTemp1 | DEGF
Unused | ADCO | USLAB000048 | Spin Motor Spin Bearing Temperature - Control Moment Gyroscope (CMG) 4 (deg C) |  | USGNC_CMG4_SpinBrg_Temp1 | CDT_CMG4_M01SpinBearingTemp1 | DEGF
Unused | ADCO | USLAB000049 | Hall Resolver Spin Bearing Temperature - Control Moment Gyroscope (CMG) 1 (deg C) |  | USGNC_CMG1_SpinBrg_Temp2 | CDT_CMG1_M01SpinBearingTemp2 | DEGF
Unused | ADCO | USLAB000050 | Hall Resolver Spin Bearing Temperature - Control Moment Gyroscope (CMG) 2 (deg C) |  | USGNC_CMG2_SpinBrg_Temp2 | CDT_CMG2_M01SpinBearingTemp2 | DEGF
Unused | ADCO | USLAB000051 | Hall Resolver Spin Bearing Temperature - Control Moment Gyroscope (CMG) 3 (deg C) |  | USGNC_CMG3_SpinBrg_Temp2 | CDT_CMG3_M01SpinBearingTemp2 | DEGF
Unused | ADCO | USLAB000052 | Hall Resolver Spin Bearing Temperature - Control Moment Gyroscope (CMG) 4 (deg C) |  | USGNC_CMG4_SpinBrg_Temp2 | CDT_CMG4_M01SpinBearingTemp2 | DEGF
Unused | ADCO | Z1000001 | Control Moment Gyroscope (CMG)-1 Vibration (g) |  | USGNC_CMG1_IG_Vibration | CDT_CMG1_M01WheelUnbalanceSensor | G
Unused | ADCO | Z1000002 | Control Moment Gyroscope (CMG)-2 Vibration (g) |  | USGNC_CMG2_IG_Vibration | CDT_CMG2_M01WheelUnbalanceSensor | G
Unused | ADCO | Z1000003 | Control Moment Gyroscope (CMG)-3 Vibration (g) |  | USGNC_CMG3_IG_Vibration | CDT_CMG3_M01WheelUnbalanceSensor | G
Unused | ADCO | Z1000004 | Control Moment Gyroscope (CMG)-4 Vibration (g) |  | USGNC_CMG4_IG_Vibration | CDT_CMG4_M01WheelUnbalanceSensor | G
Unused | ADCO | Z1000005 | Control Moment Gyroscope (CMG)-1 Spin Motor Current (amps) |  | USGNC_CMG1_SpinMtr_Current | CDT_CMG1_M03SMCurrentCmd | AMP
Unused | ADCO | Z1000006 | Control Moment Gyroscope (CMG)-2 Spin Motor Current (amps) |  | USGNC_CMG2_SpinMtr_Current | CDT_CMG2_M03SMCurrentCmd | AMP
Unused | ADCO | Z1000007 | Control Moment Gyroscope (CMG)-3 Spin Motor Current (amps) |  | USGNC_CMG3_SpinMtr_Current | CDT_CMG3_M03SMCurrentCmd | AMP
Unused | ADCO | Z1000008 | Control Moment Gyroscope (CMG)-4 Spin Motor Current (amps) |  | USGNC_CMG4_SpinMtr_Current | CDT_CMG4_M03SMCurrentCmd | AMP
Unused | ADCO | Z1000009 | Control Moment Gyroscope (CMG) 1 Wheel Speed (rpm) |  | USGNC_CMG1_Current_Wheel_Speed | CDT_CMG1_M01WheelSpeed | RPM
Unused | ADCO | Z1000010 | Control Moment Gyroscope (CMG) 2 Wheel Speed (rpm) |  | USGNC_CMG2_Current_Wheel_Speed | CDT_CMG2_M01WheelSpeed | RPM
Unused | ADCO | Z1000011 | Control Moment Gyroscope (CMG) 3 Wheel Speed (rpm) |  | USGNC_CMG3_Current_Wheel_Speed | CDT_CMG3_M01WheelSpeed | RPM
Unused | ADCO | Z1000012 | Control Moment Gyroscope (CMG) 4 Wheel Speed (rpm) |  | USGNC_CMG4_Current_Wheel_Speed | CDT_CMG4_M01WheelSpeed | RPM
Unused | ADCO/VVO | USLAB000010 | Control Moment Gyroscope (CMG) Momentum Percentage (%) |  | USGNC_CA_CMG_Mom_Act_Cap_Pct | STS_CA_CMGMomentumPercentCapc | PCT
Possible | ADCO/VVO | USLAB000012 | US Guidance, Navigation and Control (GNC) Mode | System modes could make for interesting statuses | USGNC_SEQ_MDM_Current_Mode | STS_SEQ_CurrentModeStatusCC | N/A
Unused | ADCO/VVO | RUSSEG000025 | Service Module - Russian Guidance, Navigation, and Control - Current Dynamic Mode - Russian Segment |  | RSMCS_SM_SUDN_Mode | SM SUDN Current Dynamic Mode-RS | N/A
Unused | ADCO/TOPO | USLAB000032 | US Guidance, Navigation and Control (GNC) J2000 Propagated State Vector - X (km) |  | USGNC_SD_Selected_State_Posn_X | STS_SD_Selected_J2000_PosX | FT
Unused | ADCO/TOPO | USLAB000033 | US Guidance, Navigation and Control (GNC) J2000 Propagated State Vector - Y (km) |  | USGNC_SD_Selected_State_Posn_Y | STS_SD_Selected_J2000_PosY | FT
Unused | ADCO/TOPO | USLAB000034 | US Guidance, Navigation and Control (GNC) J2000 Propagated State Vector - Z (km) |  | USGNC_SD_Selected_State_Posn_Z | STS_SD_Selected_J2000_PosZ | FT
Unused | ADCO/TOPO | USLAB000035 | US Guidance, Navigation and Control (GNC) J2000 Propagated State Vector - X (m/s) |  | USGNC_SD_Selected_State_Vel_X | STS_SD_Selected_J2000_VelX | FT/S
Unused | ADCO/TOPO | USLAB000036 | US Guidance, Navigation and Control (GNC) J2000 Propagated State Vector - Y (m/s) |  | USGNC_SD_Selected_State_Vel_Y | STS_SD_Selected_J2000_VelY | FT/S
Unused | ADCO/TOPO | USLAB000037 | US Guidance, Navigation and Control (GNC) J2000 Propagated State Vector - Z (m/s) |  | USGNC_SD_Selected_State_Vel_Z | STS_SD_Selected_J2000_VelZ | FT/S
Unused | ODIN | USLAB000082 | Standard Command Counter - Count of standard commands received by the ISS Command and Control Computer |  | Prim_CCS_MDM_Std_Cmd_Accept_Cnt | CCCCPV packet command counter standard received cmd count | INTEGR
Unused | ODIN | USLAB000083 | Data Load Command Counter - Count of data load commands received by the ISS Command and Control Computer |  | Prim_CCS_MDM_Data_Load_Cmd_Accept_Cnt | CCCCPV packet cmd counter data load received command count | INTEGR
Unused | ODIN | USLAB000084 | ISS Command and Control Multiplexer/Demultiplexer Onboard Time (course) |  | Coarse_Time | Coarse | S
Unused | ODIN | USLAB000085 | ISS Command and Control Multiplexer/Demultiplexer Onboard Time (fine) |  | Fine_Time | Fine Time | S
Unused | ODIN | USLAB000087 | # Laptops active and connected to the Primary Command and Control (C&C) Multiplexer/Demultiplexer (MDM) |  | Prim_CCS_MDM_PCS_Cnct_Cnt | *Total Number of Active Core Laptops | INTEGR
Possible | ODIN/VVO | USLAB000086 | ISS Station Mode | System modes could make for interesting statuses | Prim_CCS_MDM_SMCC_Cmd_Station_Mode | Smc cvt commanded station mode | N/A
Unused | TOPO | USLAB000102 | State vector time tag |  | USGNC_SD_Selected_State_Time_Tag | STS_SD_Selected_State_TimeTag | S
Primary | N/A | TIME_000001 | Greenwich Mean Time (GMT) | This is the primary AOS tool, also for timestamps | Time of Occurrence | Time of Occurrence | MS
Unused | N/A | TIME_000002 | Year |  | Year of Occurrence | Year of Occurrence | YR

## ISS System Modes
Mode | SARJ | TRRJ
1 | Standby | Standby
2 | Restart | Restart
3 | Checkout | Checkout
4 | Directed Position | Directed Position
5 | Autotrack | Autotrack
6 | Blind | Blind
7 | Shutdown | Shutdown
8 | Switchover | Switchover
Mode | ISS
1 | Standard
2 | Microgravity
4 | Reboost
8 | Proximity Ops
16 | External Ops
32 | Survival
64 | ASCR
Mode | GNC
0 | Default
1 | Wait
2 | Reserved
3 | Standby
4 | CMG Attitude Control
5 | CMG Thruster Assist
6 | User Data Generation
7 | Free Drift
Mode | Russian Segment
1 | ?
2 | ?
3 | ?
4 | ?
5 | ?
6 | ?
7 | ???